## 1H-1
Hydrometer Analysis
| Project: | Kumano 338-C0021 | [8 empty] | Test Number: | 1H-1
[11 empty] | Tested by: | DES
|  | Boring: | C0021 |  |  |  | Hydrometer |  |  |  | Test Date: | 2013-12-05
|  | Sample: | 1H-1 |  |  |  | Type: | 151H Fisher Brand
|  | Location: | 0.06 mbsf |  |  |  | Number: | 98
[7 empty] | Volume = | 72 | cm3 | •Dispersing agent: Sodium
| Assumed Specific Gravity: |  |  |  | 2.7 |  | Hr @ 1035 = | 5.912 | cm | Hexametaphosphate
| Measured Dry Sample Mass: |  |  |  | 17.1 | g | Hr @ 1000 = | 15.212 | cm | •Dispersing agent not included
| Measured Dispersing Agent Mass: |  |  |  | 6.25 | g | Meniscus = | 0.8 | g/L | in sample dry mass
| Mass Lost From Readings: |  |  |  | 2
| Measurements |  |  |  | Constants |  |  |  | Results
| Elapsed Time | Susp'n Reading | Water + Disp'nt Reading | Temp. | Viscosity |  | Effective Depth |  | % Finer |  | Diameter
| (min.) | (g/L) | (g/L) | (°C) | (g-s/cm2) |  | (cm) |  | (%) |  | (mm)
| 0.25 | 1015.2 | 1004 | 23.1 | 9.5437e-06 |  | 10.9383 |  | 104.0248 |  | 0.085842
| 0.5 | 1014.9 | 1004 | 23.1 | 9.5437e-06 |  | 11.0183 |  | 101.2384 |  | 0.060921
| 1 | 1014.8 | 1004 | 23.1 | 9.5437e-06 |  | 11.045 |  | 100.3096 |  | 0.04313
| 2 | 1014.7 | 1004 | 23.1 | 9.5437e-06 |  | 11.0717 |  | 99.3808 |  | 0.030534
| 4 | 1014.8 | 1004 | 23.1 | 9.5437e-06 |  | 11.045 |  | 100.3096 |  | 0.021565
| 8 | 1014.5 | 1004 | 23.1 | 9.5437e-06 |  | 11.125 |  | 97.5232 |  | 0.015304
| 16 | 1014 | 1004 | 23.1 | 9.5437e-06 |  | 11.2584 |  | 92.8793 |  | 0.010886
| 32 | 1013.8 | 1004 | 23.1 | 9.5437e-06 |  | 11.3118 |  | 91.0217 |  | 0.0077159
| 64 | 1012.9 | 1004 | 23.1 | 9.5437e-06 |  | 11.5519 |  | 82.6625 |  | 0.0055136
| 128 | 1012.2 | 1004 | 23.1 | 9.5437e-06 |  | 11.7387 |  | 76.161 |  | 0.0039301
| 256 | 1012 | 1004 | 23.1 | 9.5437e-06 |  | 11.792 |  | 74.3034 |  | 0.0027853
| 725 | 1010.9 | 1004 | 23.1 | 9.5437e-06 |  | 12.0855 |  | 64.0867 |  | 0.0016756
| Sieve Data | (wet sieved at 62.5μm) |  |  |  | Interpolated value at silt/sand boundary (2μm)
| Mass retained on sieve (grams): |  |  | 0.43 |  |  |  |  | % Finer |  | Diameter (mm)
| Sand-% of dry mass: |  |  | 2.4529 |  |  |  |  | 67.7 |  | 0.002
| % passing 0.0625 mm: |  |  | 97.5471 | 0.0625
|  | Remarks/Comments: | drying pan ( 501.60 g); dried mass plus pan (522.95 g)
|  |  | dry mass= ( 492.45 - ) | 21.35 | g |  |  |  |  | Final Data
[10 empty] | % Sand | % Silt | % Clay
[10 empty] | 2.4529 | 31.5077 | 66.0394
Note on F15: rjacoby: Equation used is trendline of viscosity data (see viscosity sheet).
Note on H15: rjacoby: Equation used is trendline of hydrometer calibration data solved for depth (see hydrom. Cali. Sheet).
Note on L15: rjacoby: Equations 2.5 & 2.6 of Das*

## 2H-5 (38-40)
Hydrometer Analysis
| Project: | Kumano 338-C0021 | [8 empty] | Test Number: | 2H-5 (38-40)
[11 empty] | Tested by: | DES
|  | Boring: | C0021 |  |  |  | Hydrometer |  |  |  | Test Date: | 2013-12-05
|  | Sample: | 2H-5 (38-40) |  |  |  | Type: | 151H Fisher Brand
|  | Location: | 83.6 mbsf |  |  |  | Number: | 98
[7 empty] | Volume = | 72 | cm3 | •Dispersing agent: Sodium
| Assumed Specific Gravity: |  |  |  | 2.7 |  | Hr @ 1035 = | 5.912 | cm | Hexametaphosphate
| Measured Dry Sample Mass: |  |  |  | 16.93 | g | Hr @ 1000 = | 15.212 | cm | •Dispersing agent not included
| Measured Dispersing Agent Mass: |  |  |  | 6.25 | g | Meniscus = | 0.8 | g/L | in sample dry mass
| Mass Lost From Readings: |  |  |  | 2
| Measurements |  |  |  | Constants |  |  |  | Results
| Elapsed Time | Susp'n Reading | Water + Disp'nt Reading | Temp. | Viscosity |  | Effective Depth |  | % Finer |  | Diameter
| (min.) | (g/L) | (g/L) | (°C) | (g-s/cm2) |  | (cm) |  | (%) |  | (mm)
| 0.25 | 1013.8 | 1004 | 23.1 | 9.5437e-06 |  | 11.3118 |  | 91.9357 |  | 0.087295
| 0.5 | 1013.6 | 1004 | 23.1 | 9.5437e-06 |  | 11.3652 |  | 90.0594 |  | 0.061873
| 1 | 1013.3 | 1004 | 23.1 | 9.5437e-06 |  | 11.4452 |  | 87.2451 |  | 0.043904
| 2 | 1013.1 | 1004 | 23.1 | 9.5437e-06 |  | 11.4985 |  | 85.3688 |  | 0.031117
| 4 | 1013.1 | 1004 | 23.1 | 9.5437e-06 |  | 11.4985 |  | 85.3688 |  | 0.022003
| 8 | 1013 | 1004 | 23.1 | 9.5437e-06 |  | 11.5252 |  | 84.4307 |  | 0.015577
| 16 | 1012.9 | 1004 | 23.1 | 9.5437e-06 |  | 11.5519 |  | 83.4926 |  | 0.011027
| 32 | 1012.2 | 1004 | 23.1 | 9.5437e-06 |  | 11.7387 |  | 76.9257 |  | 0.0078601
| 64 | 1012 | 1004 | 23.1 | 9.5437e-06 |  | 11.792 |  | 75.0495 |  | 0.0055706
| 128 | 1011 | 1004 | 23.1 | 9.5437e-06 |  | 12.0588 |  | 65.6683 |  | 0.0039833
| 256 | 1010.9 | 1004 | 23.1 | 9.5437e-06 |  | 12.0855 |  | 64.7302 |  | 0.0028197
| 720 | 1010 | 1004 | 23.1 | 9.5437e-06 |  | 12.3256 |  | 56.2871 |  | 0.001698
| Sieve Data | (wet sieved at 62.5μm) |  |  |  | Interpolated value at silt/sand boundary (2μm)
| Mass retained on sieve (grams): |  |  | 0.44 |  |  |  |  | % Finer |  | Diameter (mm)
| Sand-% of dry mass: |  |  | 2.5331 |  |  |  |  | 59 |  | 0.002
| % passing 0.0625 mm: |  |  | 97.4669 | 0.0625
Final Data
|  | Remarks/Comments: | drying pan ( 492.48 g); dried mass plus pan (513.66 g) | [9 empty] | % Sand | % Silt | % Clay
|  |  | dry mass= ( 492.45 - ) | 21.18 | g | [7 empty] | 2.5331 | 39.9614 | 57.5055
Note on F15: rjacoby: Equation used is trendline of viscosity data (see viscosity sheet).
Note on H15: rjacoby: Equation used is trendline of hydrometer calibration data solved for depth (see hydrom. Cali. Sheet).
Note on L15: rjacoby: Equations 2.5 & 2.6 of Das*

## 2H-5 (40-42)
Hydrometer Analysis
| Project: | Kumano 338-C0021 | [8 empty] | Test Number: | 2H-5 (40-42)
[11 empty] | Tested by: | DES
|  | Boring: | C0021 |  |  |  | Hydrometer |  |  |  | Test Date: | 2013-12-05
|  | Sample: | 2H-5 (40-42) |  |  |  | Type: | 151H Fisher Brand
|  | Location: | 83.62 mbsf |  |  |  | Number: | 98
[7 empty] | Volume = | 72 | cm3 | •Dispersing agent: Sodium
| Assumed Specific Gravity: |  |  |  | 2.7 |  | Hr @ 1035 = | 5.912 | cm | Hexametaphosphate
| Measured Dry Sample Mass: |  |  |  | 16.67 | g | Hr @ 1000 = | 15.212 | cm | •Dispersing agent not included
| Measured Dispersing Agent Mass: |  |  |  | 6.25 | g | Meniscus = | 0.8 | g/L | in sample dry mass
| Mass Lost From Readings: |  |  |  | 2
| Measurements |  |  |  | Constants |  |  |  | Results
| Elapsed Time | Susp'n Reading | Water + Disp'nt Reading | Temp. | Viscosity |  | Effective Depth |  | % Finer |  | Diameter
| (min.) | (g/L) | (g/L) | (°C) | (g-s/cm2) |  | (cm) |  | (%) |  | (mm)
| 0.25 | 1014.6 | 1004 | 23.1 | 9.5437e-06 |  | 11.0984 |  | 100.9916 |  | 0.086468
| 0.5 | 1014.3 | 1004 | 23.1 | 9.5437e-06 |  | 11.1784 |  | 98.1333 |  | 0.061362
| 1 | 1014.1 | 1004 | 23.1 | 9.5437e-06 |  | 11.2318 |  | 96.2278 |  | 0.043493
| 2 | 1014 | 1004 | 23.1 | 9.5437e-06 |  | 11.2584 |  | 95.2751 |  | 0.030791
| 4 | 1014 | 1004 | 23.1 | 9.5437e-06 |  | 11.2584 |  | 95.2751 |  | 0.021772
| 8 | 1013.9 | 1004 | 23.1 | 9.5437e-06 |  | 11.2851 |  | 94.3223 |  | 0.015414
| 16 | 1013.7 | 1004 | 23.1 | 9.5437e-06 |  | 11.3385 |  | 92.4168 |  | 0.010925
| 32 | 1013 | 1004 | 23.1 | 9.5437e-06 |  | 11.5252 |  | 85.7476 |  | 0.0077883
| 64 | 1012.5 | 1004 | 23.1 | 9.5437e-06 |  | 11.6586 |  | 80.9838 |  | 0.005539
| 128 | 1011.7 | 1004 | 23.1 | 9.5437e-06 |  | 11.872 |  | 73.3618 |  | 0.0039523
| 256 | 1011.5 | 1004 | 23.1 | 9.5437e-06 |  | 11.9254 |  | 71.4563 |  | 0.002801
| 715 | 1010.8 | 1004 | 23.1 | 9.5437e-06 |  | 12.1122 |  | 64.787 |  | 0.0016891
| Sieve Data | (wet sieved at 62.5μm) |  |  |  | Interpolated value at silt/sand boundary (2μm)
| Mass retained on sieve (grams): |  |  | 0.51 |  |  |  |  | % Finer |  | Diameter (mm) |  | Final Data
| Sand-% of dry mass: |  |  | 2.9686 |  |  |  |  | 67.1 |  | 0.002 |  | % Sand | % Silt | % Clay
| % passing 0.0625 mm: |  |  | 97.0314 | 0.0625 | [7 empty] | 2.9686 | 31.9233 | 65.1081
|  | Remarks/Comments: | drying pan ( 490.19 g); dried mass plus pan (511.11 g)
|  |  | dry mass= ( 492.45 - ) | 20.92 | g
Note on F15: rjacoby: Equation used is trendline of viscosity data (see viscosity sheet).
Note on H15: rjacoby: Equation used is trendline of hydrometer calibration data solved for depth (see hydrom. Cali. Sheet).
Note on L15: rjacoby: Equations 2.5 & 2.6 of Das*

## 3H-2
Hydrometer Analysis
| Project: | Kumano 338-C0021 | [8 empty] | Test Number: | 3H-2
[11 empty] | Tested by: | DES
|  | Boring: | C0021 |  |  |  | Hydrometer |  |  |  | Test Date: | 2013-12-01
|  | Sample: | 3H-2 |  |  |  | Type: | 151H Fisher Brand
|  | Location: | 90.285 mbsf |  |  |  | Number: | 98
[7 empty] | Volume = | 72 | cm3 | •Dispersing agent: Sodium
| Assumed Specific Gravity: |  |  |  | 2.7 |  | Hr @ 1035 = | 5.912 | cm | Hexametaphosphate
| Measured Dry Sample Mass: |  |  |  | 23.01 | g | Hr @ 1000 = | 15.212 | cm | •Dispersing agent not included
| Measured Dispersing Aggent Mass: |  |  |  | 6.25 | g | Meniscus = | 0.8 | g/L | in sample dry mass
| Mass Lost From Readings: |  |  |  | 2 | g
| Measurements |  |  |  | Constants |  |  |  | Results
| Elapsed Time | Susp'n Reading | Water + Disp'nt Reading | Temp. | Viscosity |  | Effective Depth |  | % Finer |  | Diameter
| (min.) | (g/L) | (g/L) | (°C) | (g-s/cm2) |  | (cm) |  | (%) |  | (mm)
| 0.25 | 1017.6 | 1004 | 23.1 | 9.5437e-06 |  | 10.298 |  | 93.8722 |  | 0.083292
| 0.5 | 1017.2 | 1004 | 23.1 | 9.5437e-06 |  | 10.4047 |  | 91.1113 |  | 0.059201
| 1 | 1016.9 | 1004 | 23.1 | 9.5437e-06 |  | 10.4848 |  | 89.0406 |  | 0.042022
| 2 | 1016.8 | 1004 | 23.1 | 9.5437e-06 |  | 10.5114 |  | 88.3503 |  | 0.029752
| 4 | 1016.8 | 1004 | 23.1 | 9.5437e-06 |  | 10.5114 |  | 88.3503 |  | 0.021038
| 8 | 1016 | 1004 | 23.1 | 9.5437e-06 |  | 10.7249 |  | 82.8284 |  | 0.015026
| 16 | 1015 | 1004 | 23.1 | 9.5437e-06 |  | 10.9916 |  | 75.9261 |  | 0.010756
| 32 | 1014 | 1004 | 23.1 | 9.5437e-06 |  | 11.2584 |  | 69.0237 |  | 0.0076977
| 64 | 1012.8 | 1004 | 23.1 | 9.5437e-06 |  | 11.5786 |  | 60.7409 |  | 0.0055199
| 128 | 1012 | 1004 | 23.1 | 9.5437e-06 |  | 11.792 |  | 55.219 |  | 0.003939
| 256 | 1010.9 | 1004 | 23.1 | 9.5437e-06 |  | 12.0855 |  | 47.6264 |  | 0.0028197
| 512 | 1009.8 | 1004 | 23.1 | 9.5437e-06 |  | 12.3789 |  | 40.0337 |  | 0.0020179
| 1497 | 1009.7 | 1004 | 23.1 | 9.5437e-06 |  | 12.4056 |  | 39.3435 |  | 0.0011814
| Sieve Data | (wet sieved at 62.5μm) |  |  |  | Interpolated value at silt/sand boundary (2μm)
| Mass retained on sieve (grams): |  |  | 1.2 |  |  |  |  | % Finer |  | Diameter (mm)
| Sand-% of dry mass: |  |  | 4.9566 |  |  |  |  | 40 |  | 0.002
| % passing 0.0625 mm: |  |  | 95.0434 | 0.0625
Final Data
|  | Remarks/Comments: | drying pan (491.66 g); dried mass plus pan ( 518.92 g) | [9 empty] | % Sand | % Silt | % Clay
|  |  | dry mass= ( 518.92- 491.66 )= 27.26g | [9 empty] | 4.9566 | 57.026 | 38.0173
27.26
Note on F15: rjacoby: Equation used is trendline of viscosity data (see viscosity sheet).
Note on H15: rjacoby: Equation used is trendline of hydrometer calibration data solved for depth (see hydrom. Cali. Sheet).
Note on L15: rjacoby: Equations 2.5 & 2.6 of Das*

## 3H-5
Hydrometer Analysis
| Project: | Kumano 338-C0021 | [8 empty] | Test Number: | 3H-5
[11 empty] | Tested by: | DES
|  | Boring: | C0021 |  |  |  | Hydrometer |  |  |  | Test Date: | 2013-12-05
|  | Sample: | 3H-5 |  |  |  | Type: | 151H Fisher Brand
|  | Location: | 92.625 mbsf |  |  |  | Number: | 98
[7 empty] | Volume = | 72 | cm3 | •Dispersing agent: Sodium
| Assumed Specific Gravity: |  |  |  | 2.7 | g/cm | Hr @ 1035 = | 5.912 | cm | Hexametaphosphate
| Measured Dry Sample Mass: |  |  |  | 30.65 | g | Hr @ 1000 = | 15.212 | cm | •Dispersing agent not included
| Measured Dispersing Agent Mass: |  |  |  | 6.25 | g | Meniscus = | 0.8 | g/L | in sample dry mass
| Mass Lost From Readings: |  |  |  | 2 | g
| Measurements |  |  |  | Constants |  |  |  | Results
| Elapsed Time | Susp'n Reading | Water + Disp'nt Reading | Temp. | Viscosity |  | Effective Depth |  | % Finer |  | Diameter
| (min.) | (g/L) | (g/L) | (°C) | (g-s/cm2) |  | (cm) |  | (%) |  | (mm)
| 0.25 | 1023.4 | 1004 | 23.1 | 9.5437e-06 |  | 8.7506 |  | 100.5278 |  | 0.07678
| 0.5 | 1023.1 | 1004 | 23.1 | 9.5437e-06 |  | 8.8307 |  | 98.9732 |  | 0.054539
| 1 | 1022.7 | 1004 | 23.1 | 9.5437e-06 |  | 8.9374 |  | 96.9005 |  | 0.038797
| 2 | 1022.2 | 1004 | 23.1 | 9.5437e-06 |  | 9.0708 |  | 94.3096 |  | 0.027638
| 4 | 1021.9 | 1004 | 23.1 | 9.5437e-06 |  | 9.1508 |  | 92.755 |  | 0.019629
| 8 | 1021.1 | 1004 | 23.1 | 9.5437e-06 |  | 9.3642 |  | 88.6095 |  | 0.014041
| 16 | 1020.4 | 1004 | 23.1 | 9.5437e-06 |  | 9.551 |  | 84.9822 |  | 0.010027
| 32 | 1019.4 | 1004 | 23.1 | 9.5437e-06 |  | 9.8178 |  | 79.8004 |  | 0.0071883
| 64 | 1018.2 | 1004 | 23.1 | 9.5437e-06 |  | 10.1379 |  | 73.5822 |  | 0.0051651
| 128 | 1017.1 | 1004 | 23.1 | 9.5437e-06 |  | 10.4314 |  | 67.8822 |  | 0.0037048
| 256 | 1015.1 | 1004 | 23.1 | 9.5437e-06 |  | 10.965 |  | 57.5185 |  | 0.0026858
| 631 | 1014 | 1004 | 23.1 | 9.5437e-06 |  | 11.2584 |  | 51.8184 |  | 0.0017335
| Sieve Data | (wet sieved at 62.5μm) |  |  |  | Interpolated value at silt/sand boundary (2μm)
| Mass retained on sieve (grams): |  |  | 1.01 |  |  |  |  | % Finer |  | Diameter (mm) |  | Final Data
| Sand-% of dry mass: |  |  | 3.1901 |  |  |  |  | 53.5 |  | 0.002 |  | % Sand | % Silt | % Clay
| % passing 0.0625 mm: |  |  | 96.8099 | 0.0625 | [7 empty] | 3.1901 | 45.0166 | 51.7933
|  | Remarks/Comments: | drying pan ( 501.60 g); dried mass plus pan (536.50g)
|  |  | dry mass= ( 492.45 - ) | 34.9 | g
Note on F15: rjacoby: Equation used is trendline of viscosity data (see viscosity sheet).
Note on H15: rjacoby: Equation used is trendline of hydrometer calibration data solved for depth (see hydrom. Cali. Sheet).
Note on L15: rjacoby: Equations 2.5 & 2.6 of Das*

## 3H-6
Hydrometer Analysis
| Project: | Kumano 338-C0021 | [8 empty] | Test Number: | 3H-6
[11 empty] | Tested by: | DES
|  | Boring: | C0021 |  |  |  | Hydrometer |  |  |  | Test Date: | 2013-12-01
|  | Sample: | 3H-6 |  |  |  | Type: | 151H Fisher Brand
|  | Location: | 93.985 mbsf |  |  |  | Number: | 98
[7 empty] | Volume = | 72 | cm3 | •Dispersing agent: Sodium
| Assumed Specific Gravity: |  |  |  | 2.7 |  | Hr @ 1035 = | 5.912 | cm | Hexametaphosphate
| Measured Dry Sample Mass: |  |  |  | 22.2 | g | Hr @ 1000 = | 15.212 | cm | •Dispersing agent not included
| Measured Dispersing Agent Mass: |  |  |  | 6.25 | g | Meniscus = | 0.8 | g/L | in sample dry mass
| Mass Lost From Readings: |  |  |  | 2
| Measurements | [7 empty] | Results
| Elapsed Time | Susp'n Reading | Water + Disp'nt Reading | Temp. | Viscosity |  | Effective Depth |  | % Finer |  | Diameter
| (min.) | (g/L) | (g/L) | (°C) | (g-s/cm2) |  | (cm) |  | (%) |  | (mm)
| 0.25 | 1017.3 | 1004 | 23.1 | 9.5437e-06 |  | 10.378 |  | 95.151 |  | 0.083615
| 0.5 | 1016.8 | 1004 | 23.1 | 9.5437e-06 |  | 10.5114 |  | 91.5739 |  | 0.059503
| 1 | 1016.4 | 1004 | 23.1 | 9.5437e-06 |  | 10.6181 |  | 88.7122 |  | 0.042288
| 2 | 1016.4 | 1004 | 23.1 | 9.5437e-06 |  | 10.6181 |  | 88.7122 |  | 0.029902
| 4 | 1016.1 | 1004 | 23.1 | 9.5437e-06 |  | 10.6982 |  | 86.566 |  | 0.021224
| 8 | 1015.5 | 1004 | 23.1 | 9.5437e-06 |  | 10.8583 |  | 82.2734 |  | 0.015119
| 16 | 1014.9 | 1004 | 23.1 | 9.5437e-06 |  | 11.0183 |  | 77.9809 |  | 0.010769
| 32 | 1013.6 | 1004 | 23.1 | 9.5437e-06 |  | 11.3652 |  | 68.6804 |  | 0.0077341
| 64 | 1012.2 | 1004 | 23.1 | 9.5437e-06 |  | 11.7387 |  | 58.6645 |  | 0.005558
| 128 | 1011 | 1004 | 23.1 | 9.5437e-06 |  | 12.0588 |  | 50.0795 |  | 0.0039833
| 256 | 1010 | 1004 | 23.1 | 9.5437e-06 |  | 12.3256 |  | 42.9253 |  | 0.0028476
| 512 | 1009.2 | 1004 | 23.1 | 9.5437e-06 |  | 12.539 |  | 37.2019 |  | 0.0020309
| 1491 | 1009 | 1004 | 23.1 | 9.5437e-06 |  | 12.5924 |  | 35.7711 |  | 0.0011926
| Sieve Data | (wet sieved at 62.5μm) |  |  |  | Interpolated value at silt/sand boundary (2μm)
| Mass retained on sieve (grams): |  |  | 1.18 |  |  |  |  | % Finer |  | Diameter (mm) |  | Final Data
| Sand-% of dry mass: |  |  | 5.047 |  |  |  |  | 36.9 |  | 0.002 |  | % Sand | % Silt | % Clay
| % passing 0.0625 mm: |  |  | 94.953 | [8 empty] | 5.047 | 59.9153 | 35.0376
|  | Remarks/Comments: | drying pan (518.9 g); dried mass plus pan (492.45 g)
|  |  | dry mass= | 26.45 | g
Note on F15: rjacoby: Equation used is trendline of viscosity data (see viscosity sheet).
Note on H15: rjacoby: Equation used is trendline of hydrometer calibration data solved for depth (see hydrom. Cali. Sheet).
Note on L15: rjacoby: Equations 2.5 & 2.6 of Das*

## 3H-8
Hydrometer Analysis
| Project: | Kumano 338-C0021 | [8 empty] | Test Number: | 3H-8
[11 empty] | Tested by: | DES
|  | Boring: | C0021 |  |  |  | Hydrometer |  |  |  | Test Date: | 2013-12-05
|  | Sample: | 3H-8 |  |  |  | Type: | 151H Fisher Brand
|  | Location: | 96.65 mbsf |  |  |  | Number: | 98
[7 empty] | Volume = | 72 | cm3 | •Dispersing agent: Sodium
| Assumed Specific Gravity: |  |  |  | 2.7 | g/cm | Hr @ 1035 = | 5.912 | cm | Hexametaphosphate
| Measured Dry Sample Mass: |  |  |  | 28.35 | g | Hr @ 1000 = | 15.212 | cm | •Dispersing agent not included
| Measured Dispersing Agent Mass: |  |  |  | 6.25 | g | Meniscus = | 0.8 | g/L | in sample dry mass
| Mass Lost From Readings: |  |  |  | 2 | g
| Measurements |  |  |  | Constants |  |  |  | Results
| Elapsed Time | Susp'n Reading | Water + Disp'nt Reading | Temp. | Viscosity |  | Effective Depth |  | % Finer |  | Diameter
| (min.) | (g/L) | (g/L) | (°C) | (g-s/cm2) |  | (cm) |  | (%) |  | (mm)
| 0.25 | 1022.6 | 1004 | 23.1 | 9.5437e-06 |  | 8.9641 |  | 104.2017 |  | 0.07771
| 0.5 | 1022.3 | 1004 | 23.1 | 9.5437e-06 |  | 9.0441 |  | 102.521 |  | 0.055194
| 1 | 1021.8 | 1004 | 23.1 | 9.5437e-06 |  | 9.1775 |  | 99.7199 |  | 0.039315
| 2 | 1021.4 | 1004 | 23.1 | 9.5437e-06 |  | 9.2842 |  | 97.479 |  | 0.027961
| 4 | 1021 | 1004 | 23.1 | 9.5437e-06 |  | 9.3909 |  | 95.2381 |  | 0.019885
| 8 | 1020.8 | 1004 | 23.1 | 9.5437e-06 |  | 9.4443 |  | 94.1176 |  | 0.014101
| 16 | 1019.4 | 1004 | 23.1 | 9.5437e-06 |  | 9.8178 |  | 86.2745 |  | 0.010166
| 32 | 1018.7 | 1004 | 23.1 | 9.5437e-06 |  | 10.0045 |  | 82.3529 |  | 0.0072564
| 64 | 1017.3 | 1004 | 23.1 | 9.5437e-06 |  | 10.378 |  | 74.5098 |  | 0.0052259
| 128 | 1016.3 | 1004 | 23.1 | 9.5437e-06 |  | 10.6448 |  | 68.9076 |  | 0.0037425
| 256 | 1015.4 | 1004 | 23.1 | 9.5437e-06 |  | 10.8849 |  | 63.8655 |  | 0.002676
| 621 | 1014 | 1004 | 23.1 | 9.5437e-06 |  | 11.2584 |  | 56.0224 |  | 0.0017474
| Sieve Data | (wet sieved at 62.5μm) |  |  |  | Interpolated value at silt/sand boundary (2μm)
| Mass retained on sieve (grams): |  |  | 2.3 |  |  |  |  | % Finer |  | Diameter (mm) |  | Final Data
| Sand-% of dry mass: |  |  | 7.5041 |  |  |  |  | 58.6 |  | 0.002 |  | % Sand | % Silt | % Clay
| % passing 0.0625 mm: |  |  | 92.4959 | 0.0625 | [7 empty] | 7.5041 | 38.2933 | 54.2026
|  | Remarks/Comments: | drying pan ( 492.48 g); dried mass plus pan (525.08g)
|  |  | dry mass= ( 492.45 - ) | 32.6 | g
Note on F15: rjacoby: Equation used is trendline of viscosity data (see viscosity sheet).
Note on H15: rjacoby: Equation used is trendline of hydrometer calibration data solved for depth (see hydrom. Cali. Sheet).
Note on L15: rjacoby: Equations 2.5 & 2.6 of Das*

## 4H-1
Hydrometer Analysis
| Project: | Kumano 338-C0021 | [8 empty] | Test Number: | 4H-1
[11 empty] | Tested by: | DES
|  | Boring: | C0021 |  |  |  | Hydrometer |  |  |  | Test Date: | 2013-12-05
|  | Sample: | 4H-1 |  |  |  | Type: | 151H Fisher Brand
|  | Location: | 99.78 mbsf |  |  |  | Number: | 98
[7 empty] | Volume = | 72 | cm3 | •Dispersing agent: Sodium
| Assumed Specific Gravity: |  |  |  | 2.7 |  | Hr @ 1035 = | 5.912 | cm | Hexametaphosphate
| Measured Dry Sample Mass: |  |  |  | 21.16 | g | Hr @ 1000 = | 15.212 | cm | •Dispersing agent not included
| Measured Dispersing Agent Mass: |  |  |  | 6.25 | g | Meniscus = | 0.8 | g/L | in sample dry mass
| Mass Lost From Readings: |  |  |  | 2 | g
| Measurements |  |  |  | Constants |  |  |  | Results
| Elapsed Time | Susp'n Reading | Water + Disp'nt Reading | Temp. | Viscosity |  | Effective Depth |  | % Finer |  | Diameter
| (min.) | (g/L) | (g/L) | (°C) | (g-s/cm2) |  | (cm) |  | (%) |  | (mm)
| 0.25 | 1017.3 | 1004 | 23.1 | 9.5437e-06 |  | 10.378 |  | 99.8276 |  | 0.083615
| 0.5 | 1016.3 | 1004 | 23.1 | 9.5437e-06 |  | 10.6448 |  | 92.3218 |  | 0.05988
| 1 | 1015.8 | 1004 | 23.1 | 9.5437e-06 |  | 10.7782 |  | 88.5689 |  | 0.042606
| 2 | 1015.4 | 1004 | 23.1 | 9.5437e-06 |  | 10.8849 |  | 85.5666 |  | 0.030276
| 4 | 1015.2 | 1004 | 23.1 | 9.5437e-06 |  | 10.9383 |  | 84.0654 |  | 0.021461
| 8 | 1014.9 | 1004 | 23.1 | 9.5437e-06 |  | 11.0183 |  | 81.8136 |  | 0.01523
| 16 | 1013.6 | 1004 | 23.1 | 9.5437e-06 |  | 11.3652 |  | 72.056 |  | 0.010938
| 32 | 1012.5 | 1004 | 23.1 | 9.5437e-06 |  | 11.6586 |  | 63.7996 |  | 0.0078333
| 64 | 1011.1 | 1004 | 23.1 | 9.5437e-06 |  | 12.0321 |  | 53.2914 |  | 0.005627
| 128 | 1010.6 | 1004 | 23.1 | 9.5437e-06 |  | 12.1655 |  | 49.5385 |  | 0.0040009
| 256 | 1009.2 | 1004 | 23.1 | 9.5437e-06 |  | 12.539 |  | 39.0304 |  | 0.0028722
| 582 | 1008.4 | 1004 | 23.1 | 9.5437e-06 |  | 12.7524 |  | 33.0257 |  | 0.001921
| Sieve Data | (wet sieved at 62.5μm) |  |  |  | Interpolated value at silt/sand boundary (2μm)
| Mass retained on sieve (grams): |  |  | 0.45 |  |  |  |  | % Finer |  | Diameter (mm) |  | Final Data
| Sand-% of dry mass: |  |  | 2.0824 |  |  |  |  | 33.9 |  | 0.002 |  | % Sand | % Silt | % Clay
| % passing 0.0625 mm: |  |  | 97.9176 | 0.0625 | [7 empty] | 2.0824 | 64.7236 | 33.1941
|  | Remarks/Comments: | drying pan (501.6 g); dried mass plus pan (527.01 g)
|  |  | dry mass= (501.6 - ) | 25.41 | g
Note on F15: rjacoby: Equation used is trendline of viscosity data (see viscosity sheet).
Note on H15: rjacoby: Equation used is trendline of hydrometer calibration data solved for depth (see hydrom. Cali. Sheet).
Note on L15: rjacoby: Equations 2.5 & 2.6 of Das*

## 4H-4
Hydrometer Analysis
| Project: | Kumano 338-C0021 | [8 empty] | Test Number: | 4H-4
[11 empty] | Tested by: | DES
|  | Boring: | C0021 |  |  |  | Hydrometer |  |  |  | Test Date: | 2013-12-05
|  | Sample: | 4H-4 |  |  |  | Type: | 151H Fisher Brand
|  | Location: | 102.82 mbsf |  |  |  | Number: | 98
[7 empty] | Volume = | 72 | cm3 | •Dispersing agent: Sodium
| Assumed Specific Gravity: |  |  |  | 2.7 | g/cm | Hr @ 1035 = | 5.912 | cm | Hexametaphosphate
| Measured Dry Sample Mass: |  |  |  | 35.8 | g | Hr @ 1000 = | 15.212 | cm | •Dispersing agent not included
| Measured Dispersing Agent Mass: |  |  |  | 6.25 | g | Meniscus = | 0.8 | g/L | in sample dry mass
| Mass Lost From Readings: |  |  |  | 2 | g
| Measurements |  |  |  | Constants |  |  |  | Results
| Elapsed Time | Susp'n Reading | Water + Disp'nt Reading | Temp. | Viscosity |  | Effective Depth |  | % Finer |  | Diameter
| (min.) | (g/L) | (g/L) | (°C) | (g-s/cm2) |  | (cm) |  | (%) |  | (mm)
| 0.25 | 1026 | 1004 | 23.1 | 9.5437e-06 |  | 8.057 |  | 97.6011 |  | 0.073674
| 0.5 | 1025.9 | 1004 | 23.1 | 9.5437e-06 |  | 8.0837 |  | 97.1574 |  | 0.052181
| 1 | 1025.2 | 1004 | 23.1 | 9.5437e-06 |  | 8.2704 |  | 94.0519 |  | 0.037322
| 2 | 1024.9 | 1004 | 23.1 | 9.5437e-06 |  | 8.3505 |  | 92.721 |  | 0.026518
| 4 | 1024.1 | 1004 | 23.1 | 9.5437e-06 |  | 8.5639 |  | 89.1719 |  | 0.018989
| 8 | 1023 | 1004 | 23.1 | 9.5437e-06 |  | 8.8573 |  | 84.2918 |  | 0.013655
| 16 | 1022 | 1004 | 23.1 | 9.5437e-06 |  | 9.1241 |  | 79.8554 |  | 0.0098001
| 32 | 1020.8 | 1004 | 23.1 | 9.5437e-06 |  | 9.4443 |  | 74.5317 |  | 0.0070503
| 64 | 1019.5 | 1004 | 23.1 | 9.5437e-06 |  | 9.7911 |  | 68.7644 |  | 0.005076
| 128 | 1018.4 | 1004 | 23.1 | 9.5437e-06 |  | 10.0846 |  | 63.8843 |  | 0.0036427
| 256 | 1017.1 | 1004 | 23.1 | 9.5437e-06 |  | 10.4314 |  | 58.117 |  | 0.0026197
| 628 | 1015.6 | 1004 | 23.1 | 9.5437e-06 |  | 10.8316 |  | 51.4624 |  | 0.0017044
| Sieve Data | (wet sieved at 62.5μm) |  |  |  | Interpolated value at silt/sand boundary (2μm)
| Mass retained on sieve (grams): |  |  | 0.76 |  |  |  |  | % Finer |  | Diameter (mm) |  | Final Data
| Sand-% of dry mass: |  |  | 2.0788 |  |  |  |  | 54 |  | 0.002 |  | % Sand | % Silt | % Clay
| % passing 0.0625 mm: |  |  | 97.9212 | 0.0625 | [7 empty] | 2.0788 | 45.0438 | 52.8775
|  | Remarks/Comments: | drying pan (490.19 g); dried mass plus pan (530.24 g)
|  |  | dry mass= (501.6 - ) | 40.05 | g
Note on F15: rjacoby: Equation used is trendline of viscosity data (see viscosity sheet).
Note on H15: rjacoby: Equation used is trendline of hydrometer calibration data solved for depth (see hydrom. Cali. Sheet).
Note on L15: rjacoby: Equations 2.5 & 2.6 of Das*

## 4H-6
Hydrometer Analysis
| Project: | Kumano 338-C0021 | [8 empty] | Test Number: | 4H-6
[11 empty] | Tested by: | DES
|  | Boring: | C0021 |  |  |  | Hydrometer |  |  |  | Test Date: | 2013-12-05
|  | Sample: | 4H-6 |  |  |  | Type: | 151H Fisher Brand
|  | Location: | 105.72 mbsf |  |  |  | Number: | 98
[7 empty] | Volume = | 72 | cm3 | •Dispersing agent: Sodium
| Assumed Specific Gravity: |  |  |  | 2.7 |  | Hr @ 1035 = | 5.912 | cm | Hexametaphosphate
| Measured Dry Sample Mass: |  |  |  | 30.38 | g | Hr @ 1000 = | 15.212 | cm | •Dispersing agent not included
| Measured Dispersing Agent Mass: |  |  |  | 6.25 | g | Meniscus = | 0.8 | g/L | in sample dry mass
| Mass Lost From Readings |  |  |  | 2 | g
| Measurements |  |  |  | Constants |  |  |  | Results
| Elapsed Time | Susp'n Reading | Water + Disp'nt Reading | Temp. | Viscosity |  | Effective Depth |  | % Finer |  | Diameter
| (min.) | (g/L) | (g/L) | (°C) | (g-s/cm2) |  | (cm) |  | (%) |  | (mm)
| 0.25 | 1024.1 | 1004 | 23.1 | 9.5437e-06 |  | 8.5639 |  | 105.0807 |  | 0.075956
| 0.5 | 1023.6 | 1004 | 23.1 | 9.5437e-06 |  | 8.6973 |  | 102.4668 |  | 0.054126
| 1 | 1023.2 | 1004 | 23.1 | 9.5437e-06 |  | 8.804 |  | 100.3756 |  | 0.038507
| 2 | 1022.9 | 1004 | 23.1 | 9.5437e-06 |  | 8.884 |  | 98.8073 |  | 0.027352
| 4 | 1022.6 | 1004 | 23.1 | 9.5437e-06 |  | 8.9641 |  | 97.2389 |  | 0.019428
| 12 | 1021.2 | 1004 | 23.1 | 9.5437e-06 |  | 9.3376 |  | 89.9198 |  | 0.011448
| 20 | 1020.5 | 1004 | 23.1 | 9.5437e-06 |  | 9.5243 |  | 86.2603 |  | 0.0089557
| 36 | 1019.5 | 1004 | 23.1 | 9.5437e-06 |  | 9.7911 |  | 81.0324 |  | 0.006768
| 68 | 1018.8 | 1004 | 23.1 | 9.5437e-06 |  | 9.9779 |  | 77.3729 |  | 0.0049712
| 128 | 1017.9 | 1004 | 23.1 | 9.5437e-06 |  | 10.218 |  | 72.6678 |  | 0.0036667
| 256 | 1016.5 | 1004 | 23.1 | 9.5437e-06 |  | 10.5915 |  | 65.3487 |  | 0.0026397
| 577 | 1015.5 | 1004 | 23.1 | 9.5437e-06 |  | 10.8583 |  | 60.1208 |  | 0.0017803
| Sieve Data | (wet sieved at 62.5μm) |  |  |  | Interpolated value at silt/sand boundary (2μm)
| Mass retained on sieve (grams): |  |  | 0.53 |  |  |  |  | % Finer |  | Diameter (mm) |  | Final Data
| Sand-% of dry mass: |  |  | 1.7147 |  |  |  |  | 61.6 |  | 0.002 |  | % Sand | % Silt | % Clay
| % passing 0.0625 mm: |  |  | 98.2853 | 0.0625 | [7 empty] | 1.7147 | 37.7416 | 60.5438
|  | Remarks/Comments: | drying pan (490.19g); dried mass plus pan (524.82g)
|  |  | dry mass= (-) | 34.63 | g
Note on F15: rjacoby: Equation used is trendline of viscosity data (see viscosity sheet).
Note on H15: rjacoby: Equation used is trendline of hydrometer calibration data solved for depth (see hydrom. Cali. Sheet).
Note on L15: rjacoby: Equations 2.5 & 2.6 of Das*

## 4H-8
Hydrometer Analysis
| Project: | Kumano 338-C0021 | [8 empty] | Test Number: | 4H-8
[11 empty] | Tested by: | DES
|  | Boring: | C0021 |  |  |  | Hydrometer |  |  |  | Test Date: | 2013-12-05
|  | Sample: | 4H-8 |  |  |  | Type: | 151H Fisher Brand
|  | Location: | 108.57 mbsf |  |  |  | Number: | 98
[7 empty] | Volume = | 72 | cm3 | •Dispersing agent: Sodium
| Assumed Specific Gravity: |  |  |  | 2.7 | g/cm | Hr @ 1035 = | 5.912 | cm | Hexametaphosphate
| Measured Dry Sample Mass: |  |  |  | 28.17 | g | Hr @ 1000 = | 15.212 | cm | •Dispersing agent not included
| Measured Dispersing Agent Mass: |  |  |  | 6.25 | g | Meniscus = | 0.8 | g/L | in sample dry mass
| Mass Lost From Readings: |  |  |  | 2 | g
| Measurements |  |  |  | Constants |  |  |  | Results
| Elapsed Time | Susp'n Reading | Water + Disp'nt Reading | Temp. | Viscosity |  | Effective Depth |  | % Finer |  | Diameter
| (min.) | (g/L) | (g/L) | (°C) | (g-s/cm2) |  | (cm) |  | (%) |  | (mm)
| 0.25 | 1022 | 1004 | 23.1 | 9.5437e-06 |  | 9.1241 |  | 101.4847 |  | 0.078401
| 0.5 | 1021.6 | 1004 | 23.1 | 9.5437e-06 |  | 9.2309 |  | 99.2295 |  | 0.055761
| 1 | 1021.1 | 1004 | 23.1 | 9.5437e-06 |  | 9.3642 |  | 96.4104 |  | 0.039713
| 2 | 1020.8 | 1004 | 23.1 | 9.5437e-06 |  | 9.4443 |  | 94.719 |  | 0.028201
| 4 | 1020.5 | 1004 | 23.1 | 9.5437e-06 |  | 9.5243 |  | 93.0276 |  | 0.020025
| 8 | 1019.7 | 1004 | 23.1 | 9.5437e-06 |  | 9.7377 |  | 88.5172 |  | 0.014318
| 16 | 1018.6 | 1004 | 23.1 | 9.5437e-06 |  | 10.0312 |  | 82.3154 |  | 0.010276
| 32 | 1017.4 | 1004 | 23.1 | 9.5437e-06 |  | 10.3514 |  | 75.5497 |  | 0.0073811
| 64 | 1016 | 1004 | 23.1 | 9.5437e-06 |  | 10.7249 |  | 67.6565 |  | 0.0053125
| 128 | 1014.8 | 1004 | 23.1 | 9.5437e-06 |  | 11.045 |  | 60.8908 |  | 0.0038122
| 256 | 1013.2 | 1004 | 23.1 | 9.5437e-06 |  | 11.4719 |  | 51.8699 |  | 0.0027472
| 620 | 1011.6 | 1004 | 23.1 | 9.5437e-06 |  | 11.8987 |  | 42.8491 |  | 0.0017978
| Sieve Data | (wet sieved at 62.5μm) |  |  |  | Interpolated value at silt/sand boundary (2μm)
| Mass retained on sieve (grams): |  |  | 0.84 |  |  |  |  | % Finer |  | Diameter (mm) |  | Final Data
| Sand-% of dry mass: |  |  | 2.8956 |  |  |  |  | 45 |  | 0.002 |  | % Sand | % Silt | % Clay
| % passing 0.0625 mm: |  |  | 97.1044 | 0.0625 | [7 empty] | 2.8956 | 53.4074 | 43.697
|  | Remarks/Comments: | drying pan ( 491.66 g); dried mass plus pan (524.08g)
|  |  | dry mass= ( 492.45 - ) | 32.42 | g
Note on F15: rjacoby: Equation used is trendline of viscosity data (see viscosity sheet).
Note on H15: rjacoby: Equation used is trendline of hydrometer calibration data solved for depth (see hydrom. Cali. Sheet).
Note on L15: rjacoby: Equations 2.5 & 2.6 of Das*

## 5H-1
Hydrometer Analysis
| Project: | Kumano 338-C0021 | [8 empty] | Test Number: | 5H-1
[11 empty] | Tested by: | DES
|  | Boring: | C0021 |  |  |  | Hydrometer |  |  |  | Test Date: | 2013-12-05
|  | Sample: | 5H-1 |  |  |  | Type: | 151H Fisher Brand
|  | Location: | 109.49 mbsf |  |  |  | Number: | 98
[7 empty] | Volume = | 72 | cm3 | •Dispersing agent: Sodium
|  |  |  | Assumed Specific Gravity: | 2.7 |  | Hr @ 1035 = | 5.912 | cm | Hexametaphosphate
|  |  |  | Measured Dry Sample Mass: | 27.85 | g | Hr @ 1000 = | 15.212 | cm | •Dispersing agent not included
| Measured Dispersing Agent Mass: |  |  |  | 6.25 | g | Meniscus = | 0.8 | g/L | in sample dry mass
| Mass Lost From Readings: |  |  |  | 2
| Measurements |  |  |  | Constants |  |  |  | Results
| Elapsed Time | Susp'n Reading | Water + Disp'nt Reading | Temp. | Viscosity |  | Effective Depth |  | % Finer |  | Diameter
| (min.) | (g/L) | (g/L) | (°C) | (g-s/cm2) |  | (cm) |  | (%) |  | (mm)
| 0.25 | 1022 | 1004 | 23.1 | 9.5437e-06 |  | 9.1241 |  | 102.6508 |  | 0.078401
| 0.5 | 1021.3 | 1004 | 23.1 | 9.5437e-06 |  | 9.3109 |  | 98.6588 |  | 0.056002
| 1 | 1020.6 | 1004 | 23.1 | 9.5437e-06 |  | 9.4976 |  | 94.6668 |  | 0.039995
| 2 | 1020.3 | 1004 | 23.1 | 9.5437e-06 |  | 9.5777 |  | 92.956 |  | 0.0284
| 4 | 1019.9 | 1004 | 23.1 | 9.5437e-06 |  | 9.6844 |  | 90.6748 |  | 0.020193
| 8 | 1019.9 | 1004 | 23.1 | 9.5437e-06 |  | 9.6844 |  | 90.6748 |  | 0.014279
| 16 | 1018.2 | 1004 | 23.1 | 9.5437e-06 |  | 10.1379 |  | 80.98 |  | 0.01033
| 32 | 1016.9 | 1004 | 23.1 | 9.5437e-06 |  | 10.4848 |  | 73.5664 |  | 0.0074285
| 64 | 1015.3 | 1004 | 23.1 | 9.5437e-06 |  | 10.9116 |  | 64.4419 |  | 0.0053586
| 128 | 1014.2 | 1004 | 23.1 | 9.5437e-06 |  | 11.2051 |  | 58.1688 |  | 0.0038397
| 256 | 1013 | 1004 | 23.1 | 9.5437e-06 |  | 11.5252 |  | 51.3254 |  | 0.0027536
| 572 | 1011.4 | 1004 | 23.1 | 9.5437e-06 |  | 11.9521 |  | 42.2009 |  | 0.0018759
| Sieve Data | (wet sieved at 62.5μm) |  |  |  | Interpolated value at silt/sand boundary (2μm)
| Mass retained on sieve (grams): |  |  | 1.81 |  |  |  |  | % Finer |  | Diameter (mm) |  | 2
| Sand-% of dry mass: |  |  | 6.1025 |  |  |  |  | 44 |  | 0.002 |  | % Sand | % Silt | % Clay
| % passing 0.0625 mm: |  |  | 93.8975 | 0.0625 | [7 empty] | 6.1025 | 52.5826 | 41.3149
|  | Remarks/Comments: | drying pan ( 492.45 g); dried mass plus pan (524.55g)
|  |  | dry mass= ( 492.45 - ) | 32.1 | g
Note on F15: rjacoby: Equation used is trendline of viscosity data (see viscosity sheet).
Note on H15: rjacoby: Equation used is trendline of hydrometer calibration data solved for depth (see hydrom. Cali. Sheet).
Note on L15: rjacoby: Equations 2.5 & 2.6 of Das*

## 5H-3
Hydrometer Analysis
| Project: | Kumano 338-C0021 | [8 empty] | Test Number: | 5H-3
[11 empty] | Tested by: | DES
|  | Boring: | C0021 |  |  |  | Hydrometer |  |  |  | Test Date: | 2013-12-05
|  | Sample: | 5H-3 |  |  |  | Type: | 151H Fisher Brand
|  | Location: | 111.1 mbsf |  |  |  | Number: | 98
[7 empty] | Volume = | 72 | cm3 | •Dispersing agent: Sodium
| Assumed Specific Gravity: |  |  |  | 2.7 | g/cm | Hr @ 1035 = | 5.912 | cm | Hexametaphosphate
| Measured Dry Sample Mass: |  |  |  | 33.4 | g | Hr @ 1000 = | 15.212 | cm | •Dispersing agent not included
| Measured Dispersing Agent Mass: |  |  |  | 6.25 | g | Meniscus = | 0.8 | g/L | in sample dry mass
| Mass Lost From Readings: |  |  |  | 2 | g
| Measurements |  |  |  | Constants |  |  |  | Results
| Elapsed Time | Susp'n Reading | Water + Disp'nt Reading | Temp. | Viscosity |  | Effective Depth |  | % Finer |  | Diameter
| (min.) | (g/L) | (g/L) | (°C) | (g-s/cm2) |  | (cm) |  | (%) |  | (mm)
| 0.25 | 1024.8 | 1004 | 23.1 | 9.5437e-06 |  | 8.3771 |  | 98.9081 |  | 0.075123
| 0.5 | 1024.4 | 1004 | 23.1 | 9.5437e-06 |  | 8.4838 |  | 97.006 |  | 0.053457
| 1 | 1024 | 1004 | 23.1 | 9.5437e-06 |  | 8.5906 |  | 95.1039 |  | 0.038037
| 2 | 1023.5 | 1004 | 23.1 | 9.5437e-06 |  | 8.724 |  | 92.7263 |  | 0.027104
| 4 | 1023.1 | 1004 | 23.1 | 9.5437e-06 |  | 8.8307 |  | 90.8242 |  | 0.019282
| 8 | 1022 | 1004 | 23.1 | 9.5437e-06 |  | 9.1241 |  | 85.5935 |  | 0.013859
| 16 | 1020.3 | 1004 | 23.1 | 9.5437e-06 |  | 9.5777 |  | 77.5097 |  | 0.010041
| 32 | 1019 | 1004 | 23.1 | 9.5437e-06 |  | 9.9245 |  | 71.3279 |  | 0.0072273
| 64 | 1017.6 | 1004 | 23.1 | 9.5437e-06 |  | 10.298 |  | 64.6707 |  | 0.0052057
| 128 | 1016 | 1004 | 23.1 | 9.5437e-06 |  | 10.7249 |  | 57.0623 |  | 0.0037565
| 256 | 1014.9 | 1004 | 23.1 | 9.5437e-06 |  | 11.0183 |  | 51.8316 |  | 0.0026924
| 617 | 1013 | 1004 | 23.1 | 9.5437e-06 |  | 11.5252 |  | 42.7968 |  | 0.0017737
| Sieve Data | (wet sieved at 62.5μm) |  |  |  | Interpolated value at silt/sand boundary (2μm)
| Mass retained on sieve (grams): |  |  | 2.16 |  |  |  |  | % Finer |  | Diameter (mm) |  | Final Data
| Sand-% of dry mass: |  |  | 6.0742 |  |  |  |  | 45.2 |  | 0.002 |  | % Sand | % Silt | % Clay
| % passing 0.0625 mm: |  |  | 93.9258 | 0.0625 | [7 empty] | 6.0742 | 51.4713 | 42.4544
|  | Remarks/Comments: | drying pan ( 492.45 g); dried mass plus pan (530.01g)
|  |  | dry mass= ( 492.45 - ) | 37.65 | g
Note on F15: rjacoby: Equation used is trendline of viscosity data (see viscosity sheet).
Note on H15: rjacoby: Equation used is trendline of hydrometer calibration data solved for depth (see hydrom. Cali. Sheet).
Note on L15: rjacoby: Equations 2.5 & 2.6 of Das*

## 5H-4
Hydrometer Analysis
| Project: | Kumano 338-C0021 | [8 empty] | Test Number: | 5H-4
[11 empty] | Tested by: | DES
|  | Boring: | C0021 |  |  |  | Hydrometer |  |  |  | Test Date: | 2013-12-05
|  | Sample: | 5H-4 |  |  |  | Type: | 151H Fisher Brand
|  | Location: | 112.6 mbsf |  |  |  | Number: | 98
[7 empty] | Volume = | 72 | cm3 | •Dispersing agent: Sodium
| Assumed Specific Gravity: |  |  |  | 2.7 |  | Hr @ 1035 = | 5.912 | cm | Hexametaphosphate
| Measured Dry Sample Mass: |  |  |  | 27.52 | g | Hr @ 1000 = | 15.212 | cm | •Dispersing agent not included
| Measured Dispersing Agent Mass: |  |  |  | 6.25 | g | Meniscus = | 0.8 | g/L | in sample dry mass
| Mass Lost From Readings: |  |  |  | 2
| Measurements |  |  |  | Constants |  |  |  | Results
| Elapsed Time | Susp'n Reading | Water + Disp'nt Reading | Temp. | Viscosity |  | Effective Depth |  | % Finer |  | Diameter
| (min.) | (g/L) | (g/L) | (°C) | (g-s/cm2) |  | (cm) |  | (%) |  | (mm)
| 0.25 | 1020.8 | 1004 | 23.1 | 9.5437e-06 |  | 9.4443 |  | 96.9562 |  | 0.079765
| 0.5 | 1020.4 | 1004 | 23.1 | 9.5437e-06 |  | 9.551 |  | 94.6477 |  | 0.05672
| 1 | 1020 | 1004 | 23.1 | 9.5437e-06 |  | 9.6577 |  | 92.3393 |  | 0.04033
| 2 | 1019.6 | 1004 | 23.1 | 9.5437e-06 |  | 9.7644 |  | 90.0308 |  | 0.028675
| 4 | 1019 | 1004 | 23.1 | 9.5437e-06 |  | 9.9245 |  | 86.5681 |  | 0.020442
| 8 | 1018.3 | 1004 | 23.1 | 9.5437e-06 |  | 10.1113 |  | 82.5282 |  | 0.01459
| 16 | 1016.9 | 1004 | 23.1 | 9.5437e-06 |  | 10.4848 |  | 74.4485 |  | 0.010505
| 32 | 1015.6 | 1004 | 23.1 | 9.5437e-06 |  | 10.8316 |  | 66.946 |  | 0.0075503
| 64 | 1014.5 | 1004 | 23.1 | 9.5437e-06 |  | 11.125 |  | 60.5976 |  | 0.0054107
| 128 | 1013.4 | 1004 | 23.1 | 9.5437e-06 |  | 11.4185 |  | 54.2493 |  | 0.0038761
| 256 | 1012.2 | 1004 | 23.1 | 9.5437e-06 |  | 11.7387 |  | 47.3239 |  | 0.002779
| 563 | 1011 | 1004 | 23.1 | 9.5437e-06 |  | 12.0588 |  | 40.3984 |  | 0.0018993
| Sieve Data | (wet sieved at 62.5μm) |  |  |  | Interpolated value at silt/sand boundary (2μm)
| Mass retained on sieve (grams): |  |  | 2.61 |  |  |  |  | % Finer |  | Diameter (mm) |  | Final Data
| Sand-% of dry mass: |  |  | 8.6625 |  |  |  |  | 41.5 |  | 0.002 |  | % Sand | % Silt | % Clay
| % passing 0.0625 mm: |  |  | 91.3375 | 0.0625 | [7 empty] | 8.6625 | 53.4325 | 37.9051
|  | Remarks/Comments: | drying pan ( 497.2 g ); dried mass plus pan (528.97 g)
|  |  | dry mass= (-) | 31.77 | g
Note on F15: rjacoby: Equation used is trendline of viscosity data (see viscosity sheet).
Note on H15: rjacoby: Equation used is trendline of hydrometer calibration data solved for depth (see hydrom. Cali. Sheet).
Note on L15: rjacoby: Equations 2.5 & 2.6 of Das*

## 5H-5
Hydrometer Analysis
| Project: | Kumano 338-C0021 | [8 empty] | Test Number: | 5H-5
[11 empty] | Tested by: | DES
|  | Boring: | C0021 |  |  |  | Hydrometer |  |  |  | Test Date: | 2013-12-05
|  | Sample: | 5H-5 |  |  |  | Type: | 151H Fisher Brand
|  | Location: | 114.0 mbsf |  |  |  | Number: | 98
[7 empty] | Volume = | 72 | cm3 | •Dispersing agent: Sodium
| Assumed Specific Gravity: |  |  |  | 2.7 | g/cm | Hr @ 1035 = | 5.912 | cm | Hexametaphosphate
| Measured Dry Sample Mass: |  |  |  | 35.79 | g | Hr @ 1000 = | 15.212 | cm | •Dispersing agent not included
| Measured Dispersing Agent Mass: |  |  |  | 6.25 | g | Meniscus = | 0.8 | g/L | in sample dry mass
| Mass Lost From Readings: |  |  |  | 2 | g
| Measurements |  |  |  | Constants |  |  |  | Results
| Elapsed Time | Susp'n Reading | Water + Disp'nt Reading | Temp. | Viscosity |  | Effective Depth |  | % Finer |  | Diameter
| (min.) | (g/L) | (g/L) | (°C) | (g-s/cm2) |  | (cm) |  | (%) |  | (mm)
| 0.25 | 1024 | 1004 | 23.1 | 9.5437e-06 |  | 8.5906 |  | 88.753 |  | 0.076074
| 0.5 | 1023.7 | 1004 | 23.1 | 9.5437e-06 |  | 8.6706 |  | 87.4217 |  | 0.054042
| 1 | 1023.1 | 1004 | 23.1 | 9.5437e-06 |  | 8.8307 |  | 84.7591 |  | 0.038565
| 2 | 1022.9 | 1004 | 23.1 | 9.5437e-06 |  | 8.884 |  | 83.8716 |  | 0.027352
| 4 | 1022.7 | 1004 | 23.1 | 9.5437e-06 |  | 8.9374 |  | 82.9841 |  | 0.019399
| 8 | 1021.3 | 1004 | 23.1 | 9.5437e-06 |  | 9.3109 |  | 76.7714 |  | 0.014001
| 16 | 1020.2 | 1004 | 23.1 | 9.5437e-06 |  | 9.6044 |  | 71.8899 |  | 0.010055
| 32 | 1018.6 | 1004 | 23.1 | 9.5437e-06 |  | 10.0312 |  | 64.7897 |  | 0.007266
| 64 | 1017 | 1004 | 23.1 | 9.5437e-06 |  | 10.4581 |  | 57.6895 |  | 0.005246
| 128 | 1015.1 | 1004 | 23.1 | 9.5437e-06 |  | 10.965 |  | 49.2579 |  | 0.0037983
| 256 | 1013.4 | 1004 | 23.1 | 9.5437e-06 |  | 11.4185 |  | 41.7139 |  | 0.0027408
| 610 | 1012.1 | 1004 | 23.1 | 9.5437e-06 |  | 11.7653 |  | 35.945 |  | 0.0018023
| Sieve Data | (wet sieved at 62.5μm) |  |  |  | Interpolated value at silt/sand boundary (2μm)
| Mass retained on sieve (grams): |  |  | 1.27 |  |  |  |  | % Finer |  | Diameter (mm) |  | Final Data
| Sand-% of dry mass: |  |  | 3.4269 |  |  |  |  | 37.1 |  | 0.002 |  | % Sand | % Silt | % Clay
| % passing 0.0625 mm: |  |  | 96.5731 | 0.0625 | [7 empty] | 3.4269 | 60.7445 | 35.8286
|  | Remarks/Comments: | drying pan ( 497.20 g); dried mass plus pan (537.24g)
|  |  | dry mass= ( 492.45 - ) | 40.04 | g
Note on F15: rjacoby: Equation used is trendline of viscosity data (see viscosity sheet).
Note on H15: rjacoby: Equation used is trendline of hydrometer calibration data solved for depth (see hydrom. Cali. Sheet).
Note on L15: rjacoby: Equations 2.5 & 2.6 of Das*

## 5H-6
Hydrometer Analysis
| Project: | Kumano 338-C0021 | [8 empty] | Test Number: | 5H-6
[11 empty] | Tested by: | DES
|  | Boring: | C0021 |  |  |  | Hydrometer |  |  |  | Test Date: | 2013-12-05
|  | Sample: | 5H-6 |  |  |  | Type: | 151H Fisher Brand
|  | Location: | 114.46 mbsf |  |  |  | Number: | 98
[7 empty] | Volume = | 72 | cm3 | •Dispersing agent: Sodium
| Assumed Specific Gravity: |  |  |  | 2.7 |  | Hr @ 1035 = | 5.912 | cm | Hexametaphosphate
| Measured Dry Sample Mass: |  |  |  | 25.29 | g | Hr @ 1000 = | 15.212 | cm | •Dispersing agent not included
| Measured Dispersing Agent Mass: |  |  |  | 6.25 | g | Meniscus = | 0.8 | g/L | in sample dry mass
| Mass Lost From Readings: |  |  |  | 2 | g
| Measurements |  |  |  | Constants |  |  |  | Results
| Elapsed Time | Susp'n Reading | Water + Disp'nt Reading | Temp. | Viscosity |  | Effective Depth |  | % Finer |  | Diameter
| (min.) | (g/L) | (g/L) | (°C) | (g-s/cm2) |  | (cm) |  | (%) |  | (mm)
| 0.25 | 1020.1 | 1004 | 23.1 | 9.5437e-06 |  | 9.631 |  | 101.1095 |  | 0.080549
| 0.5 | 1019.5 | 1004 | 23.1 | 9.5437e-06 |  | 9.7911 |  | 97.3414 |  | 0.057428
| 1 | 1019.1 | 1004 | 23.1 | 9.5437e-06 |  | 9.8978 |  | 94.8294 |  | 0.040829
| 2 | 1018.8 | 1004 | 23.1 | 9.5437e-06 |  | 9.9779 |  | 92.9454 |  | 0.028987
| 4 | 1018 | 1004 | 23.1 | 9.5437e-06 |  | 10.1913 |  | 87.9213 |  | 0.020715
| 8 | 1017.2 | 1004 | 23.1 | 9.5437e-06 |  | 10.4047 |  | 82.8972 |  | 0.0148
| 16 | 1016.1 | 1004 | 23.1 | 9.5437e-06 |  | 10.6982 |  | 75.9891 |  | 0.010612
| 32 | 1015 | 1004 | 23.1 | 9.5437e-06 |  | 10.9916 |  | 69.081 |  | 0.0076059
| 64 | 1014.1 | 1004 | 23.1 | 9.5437e-06 |  | 11.2318 |  | 63.4289 |  | 0.0054366
| 128 | 1013.4 | 1004 | 23.1 | 9.5437e-06 |  | 11.4185 |  | 59.0329 |  | 0.0038761
| 256 | 1012.6 | 1004 | 23.1 | 9.5437e-06 |  | 11.6319 |  | 54.0088 |  | 0.0027663
| 558 | 1011.3 | 1004 | 23.1 | 9.5437e-06 |  | 11.9788 |  | 45.8447 |  | 0.0019014
| Sieve Data | (wet sieved at 62.5μm) |  |  |  | Interpolated value at silt/sand boundary (2μm)
| Mass retained on sieve (grams): |  |  | 2.44 |  |  |  |  | % Finer |  | Diameter (mm) |  | Final Data
| Sand-% of dry mass: |  |  | 8.7991 |  |  |  |  | 47 |  | 0.002 |  | % Sand | % Silt | % Clay
| % passing 0.0625 mm: |  |  | 91.2009 | 0.0625 | [7 empty] | 8.7991 | 48.3365 | 42.8644
|  | Remarks/Comments: | drying pan ( 491.66 g); dried mass plus pan (512.2g)
|  |  | dry mass= (491.66 -) | 29.54 | g
Note on F15: rjacoby: Equation used is trendline of viscosity data (see viscosity sheet).
Note on H15: rjacoby: Equation used is trendline of hydrometer calibration data solved for depth (see hydrom. Cali. Sheet).
Note on L15: rjacoby: Equations 2.5 & 2.6 of Das*

## 5H-9
Hydrometer Analysis
| Project: | Kumano 338-C0021 | [8 empty] | Test Number: | 5H-9
[11 empty] | Tested by: | DES
|  | Boring: | C0021 |  |  |  | Hydrometer |  |  |  | Test Date: | 2013-12-05
|  | Sample: | 5H-9 |  |  |  | Type: | 151H Fisher Brand
|  | Location: | 117.89 mbsf |  |  |  | Number: | 98
[7 empty] | Volume = | 72 | cm3 | •Dispersing agent: Sodium
| Assumed Specific Gravity: |  |  |  | 2.7 | g/cm | Hr @ 1035 = | 5.912 | cm | Hexametaphosphate
| Measured Dry Sample Mass: |  |  |  | 33.33 | g | Hr @ 1000 = | 15.212 | cm | •Dispersing agent not included
| Measured Dispersing Agent Mass: |  |  |  | 6.25 | g | Meniscus = | 0.8 | g/L | in sample dry mass
| Mass Lost From Readings: |  |  |  | 2 | g
| Measurements |  |  |  | Constants |  |  |  | Results
| Elapsed Time | Susp'n Reading | Water + Disp'nt Reading | Temp. | Viscosity |  | Effective Depth |  | % Finer |  | Diameter
| (min.) | (g/L) | (g/L) | (°C) | (g-s/cm2) |  | (cm) |  | (%) |  | (mm)
| 0.25 | 1024.6 | 1004 | 23.1 | 9.5437e-06 |  | 8.4305 |  | 98.1628 |  | 0.075362
| 0.5 | 1024.3 | 1004 | 23.1 | 9.5437e-06 |  | 8.5105 |  | 96.7332 |  | 0.053541
| 1 | 1023.9 | 1004 | 23.1 | 9.5437e-06 |  | 8.6172 |  | 94.8271 |  | 0.038096
| 2 | 1023.6 | 1004 | 23.1 | 9.5437e-06 |  | 8.6973 |  | 93.3976 |  | 0.027063
| 4 | 1023.5 | 1004 | 23.1 | 9.5437e-06 |  | 8.724 |  | 92.9211 |  | 0.019166
| 8 | 1022.5 | 1004 | 23.1 | 9.5437e-06 |  | 8.9907 |  | 88.1559 |  | 0.013758
| 16 | 1021 | 1004 | 23.1 | 9.5437e-06 |  | 9.3909 |  | 81.0081 |  | 0.0099424
| 32 | 1019.8 | 1004 | 23.1 | 9.5437e-06 |  | 9.7111 |  | 75.2899 |  | 0.0071491
| 64 | 1018.3 | 1004 | 23.1 | 9.5437e-06 |  | 10.1113 |  | 68.1421 |  | 0.0051583
| 128 | 1017.2 | 1004 | 23.1 | 9.5437e-06 |  | 10.4047 |  | 62.9004 |  | 0.0037
| 256 | 1015.3 | 1004 | 23.1 | 9.5437e-06 |  | 10.9116 |  | 53.8466 |  | 0.0026793
| 710 | 1013.6 | 1004 | 23.1 | 9.5437e-06 |  | 11.3652 |  | 45.7458 |  | 0.0016419
| Sieve Data | (wet sieved at 62.5μm) |  |  |  | Interpolated value at silt/sand boundary (2μm)
| Mass retained on sieve (grams): |  |  | 0.55 |  |  |  |  | % Finer |  | Diameter (mm) |  | Final Data
| Sand-% of dry mass: |  |  | 1.6234 |  |  |  |  | 49 |  | 0.002 |  | % Sand | % Silt | % Clay
| % passing 0.0625 mm: |  |  | 98.3766 | 0.0625 | [7 empty] | 1.6234 | 50.1721 | 48.2045
|  | Remarks/Comments: | drying pan ( 491.66 g); dried mass plus pan ( 529.24 g)
|  |  | dry mass= ( 492.45 - ) | 37.58 | g
Note on F15: rjacoby: Equation used is trendline of viscosity data (see viscosity sheet).
Note on H15: rjacoby: Equation used is trendline of hydrometer calibration data solved for depth (see hydrom. Cali. Sheet).
Note on L15: rjacoby: Equations 2.5 & 2.6 of Das*

## 6H-2
Hydrometer Analysis
| Project: | Kumano 338-C0021 | [8 empty] | Test Number: | 6H-2
[11 empty] | Tested by: | DES
|  | Boring: | C0021 |  |  |  | Hydrometer |  |  |  | Test Date: | 2013-12-05
|  | Sample: | 6H-2 |  |  |  | Type: | 151H Fisher Brand
|  | Location: | 118.78 mbsf |  |  |  | Number: | 98
[7 empty] | Volume = | 72 | cm3 | •Dispersing agent: Sodium
| Assumed Specific Gravity: |  |  |  | 2.7 | g/cm | Hr @ 1035 = | 5.912 | cm | Hexametaphosphate
| Measured Dry Sample Mass: |  |  |  | 19.16 | g | Hr @ 1000 = | 15.212 | cm | •Dispersing agent not included
| Measured Dispersing Agent Mass: |  |  |  | 6.25 | g | Meniscus = | 0.8 | g/L | in sample dry mass
| Mass Lost From Readings: |  |  |  | 2 | g
| Measurements |  |  |  | Constants |  |  |  | Results
| Elapsed Time | Susp'n Reading | Water + Disp'nt Reading | Temp. | Viscosity |  | Effective Depth |  | % Finer |  | Diameter
| (min.) | (g/L) | (g/L) | (°C) | (g-s/cm2) |  | (cm) |  | (%) |  | (mm)
| 0.25 | 1015.3 | 1004 | 23.1 | 9.5437e-06 |  | 10.9116 |  | 93.6694 |  | 0.085737
| 0.5 | 1015.1 | 1004 | 23.1 | 9.5437e-06 |  | 10.965 |  | 92.0115 |  | 0.060774
| 1 | 1014.9 | 1004 | 23.1 | 9.5437e-06 |  | 11.0183 |  | 90.3537 |  | 0.043078
| 2 | 1014.6 | 1004 | 23.1 | 9.5437e-06 |  | 11.0984 |  | 87.8669 |  | 0.030571
| 4 | 1014.4 | 1004 | 23.1 | 9.5437e-06 |  | 11.1517 |  | 86.209 |  | 0.021669
| 8 | 1013.6 | 1004 | 23.1 | 9.5437e-06 |  | 11.3652 |  | 79.5776 |  | 0.015468
| 16 | 1012.8 | 1004 | 23.1 | 9.5437e-06 |  | 11.5786 |  | 72.9461 |  | 0.01104
| 32 | 1011.2 | 1004 | 23.1 | 9.5437e-06 |  | 12.0054 |  | 59.6832 |  | 0.0079489
| 64 | 1010.6 | 1004 | 23.1 | 9.5437e-06 |  | 12.1655 |  | 54.7096 |  | 0.0056581
| 128 | 1009.8 | 1004 | 23.1 | 9.5437e-06 |  | 12.3789 |  | 48.0781 |  | 0.0040358
| 256 | 1009 | 1004 | 23.1 | 9.5437e-06 |  | 12.5924 |  | 41.4466 |  | 0.0028783
| 553 | 1008.1 | 1004 | 23.1 | 9.5437e-06 |  | 12.8325 |  | 33.9862 |  | 0.0019769
| Sieve Data | (wet sieved at 62.5μm) |  |  |  | Interpolated value at silt/sand boundary (2μm)
| Mass retained on sieve (grams): |  |  | 1.1 |  |  |  |  | % Finer |  | Diameter (mm) |  | Final Data
| Sand-% of dry mass: |  |  | 5.4294 |  |  |  |  | 34.2 |  | 0.002 |  | % Sand | % Silt | % Clay
| % passing 0.0625 mm: |  |  | 94.5706 | 0.0625 | [7 empty] | 5.4294 | 62.2274 | 32.3431
|  | Remarks/Comments: | drying pan (501.6g); dried mass plus pan (525.01g)
|  |  | dry mass= (-) | 23.41 | g
Note on F15: rjacoby: Equation used is trendline of viscosity data (see viscosity sheet).
Note on H15: rjacoby: Equation used is trendline of hydrometer calibration data solved for depth (see hydrom. Cali. Sheet).
Note on L15: rjacoby: Equations 2.5 & 2.6 of Das*

## 6H-5
Hydrometer Analysis
| Project: | Kumano 338-C0021 | [8 empty] | Test Number: | 6H-5
[11 empty] | Tested by: | DES
|  | Boring: | C0021 |  |  |  | Hydrometer |  |  |  | Test Date: | 2013-12-05
|  | Sample: | 6H-5 |  |  |  | Type: | 151H Fisher Brand
|  | Location: | 121.74 mbsf |  |  |  | Number: | 98
[7 empty] | Volume = | 72 | cm3 | •Dispersing agent: Sodium
| Assumed Specific Gravity: |  |  |  | 2.7 | g/cm | Hr @ 1035 = | 5.912 | cm | Hexametaphosphate
| Measured Dry Sample Mass: |  |  |  | 27.98 | g | Hr @ 1000 = | 15.212 | cm | •Dispersing agent not included
|  |  |  | Measured Dispersing Aggent Mass: | 6.25 | g | Meniscus = | 0.8 | g/L | in sample dry mass
| Mass Lost From Readings: |  |  |  | 2 | g
| Measurements |  |  |  | Constants |  |  |  | Results
| Elapsed Time | Susp'n Reading | Water + Disp'nt Reading | Temp. | Viscosity |  | Effective Depth |  | % Finer |  | Diameter
| (min.) | (g/L) | (g/L) | (°C) | (g-s/cm2) |  | (cm) |  | (%) |  | (mm)
| 0.25 | 1021.8 | 1004 | 23.1 | 9.5437e-06 |  | 9.1775 |  | 101.0386 |  | 0.07863
| 0.5 | 1021.4 | 1004 | 23.1 | 9.5437e-06 |  | 9.2842 |  | 98.768 |  | 0.055922
| 1 | 1021 | 1004 | 23.1 | 9.5437e-06 |  | 9.3909 |  | 96.4975 |  | 0.039769
| 2 | 1020.2 | 1004 | 23.1 | 9.5437e-06 |  | 9.6044 |  | 91.9564 |  | 0.028439
| 4 | 1020.2 | 1004 | 23.1 | 9.5437e-06 |  | 9.6044 |  | 91.9564 |  | 0.020109
| 8 | 1020 | 1004 | 23.1 | 9.5437e-06 |  | 9.6577 |  | 90.8212 |  | 0.014259
| 16 | 1018.1 | 1004 | 23.1 | 9.5437e-06 |  | 10.1646 |  | 80.0362 |  | 0.010344
| 32 | 1016.9 | 1004 | 23.1 | 9.5437e-06 |  | 10.4848 |  | 73.2246 |  | 0.0074285
| 64 | 1016.3 | 1004 | 23.1 | 9.5437e-06 |  | 10.6448 |  | 69.8188 |  | 0.0052927
| 128 | 1015.1 | 1004 | 23.1 | 9.5437e-06 |  | 10.965 |  | 63.0072 |  | 0.0037983
| 256 | 1014.7 | 1004 | 23.1 | 9.5437e-06 |  | 11.0717 |  | 60.7367 |  | 0.0026989
| 705 | 1013.2 | 1004 | 23.1 | 9.5437e-06 |  | 11.4719 |  | 52.2222 |  | 0.0016555
| Sieve Data | (wet sieved at 62.5μm) |  |  |  | Interpolated value at silt/sand boundary (2μm)
| Mass retained on sieve (grams): |  |  | 1 |  |  |  |  | % Finer |  | Diameter (mm) |  | Final Data
| Sand-% of dry mass: |  |  | 3.4507 |  |  |  |  | 55.5 |  | 0.002 |  | % Sand | % Silt | % Clay
| % passing 0.0625 mm: |  |  | 96.5493 | 0.0625 | [7 empty] | 3.4507 | 42.9645 | 53.5849
|  | Remarks/Comments: | drying pan ( 492.45 g); dried mass plus pan ( 524.68 g)
|  |  | dry mass= ( 492.45 - ) | 32.23 | g
Note on F15: rjacoby: Equation used is trendline of viscosity data (see viscosity sheet).
Note on H15: rjacoby: Equation used is trendline of hydrometer calibration data solved for depth (see hydrom. Cali. Sheet).
Note on L15: rjacoby: Equations 2.5 & 2.6 of Das*

## 6H-7
Hydrometer Analysis
| Project: | Kumano 338-C0021 | [8 empty] | Test Number: | 6H-7
[11 empty] | Tested by: | DES
|  | Boring: | C0021 |  |  |  | Hydrometer |  |  |  | Test Date: | 2013-12-05
|  | Sample: | 6H-7 |  |  |  | Type: | 151H Fisher Brand
|  | Location: | 124.56 mbsf |  |  |  | Number: | 98
[7 empty] | Volume = | 72 | cm3 | •Dispersing agent: Sodium
| Assumed Specific Gravity: |  |  |  | 2.7 |  | Hr @ 1035 = | 5.912 | cm | Hexametaphosphate
| Measured Dry Sample Mass: |  |  |  | 18.46 | g | Hr @ 1000 = | 15.212 | cm | •Dispersing agent not included
| Measured Dispersing Agent Mass: |  |  |  | 6.25 | g | Meniscus = | 0.8 | g/L | in sample dry mass
| Mass Lost From Readings: |  |  |  | 2 | g
| Measurements |  |  |  | Constants |  |  |  | Results
| Elapsed Time | Susp'n Reading | Water + Disp'nt Reading | Temp. | Viscosity |  | Effective Depth |  | % Finer |  | Diameter
| (min.) | (g/L) | (g/L) | (°C) | (g-s/cm2) |  | (cm) |  | (%) |  | (mm)
| 0.25 | 1015.6 | 1004 | 23.1 | 9.5437e-06 |  | 10.8316 |  | 99.8024 |  | 0.085422
| 0.5 | 1015.3 | 1004 | 23.1 | 9.5437e-06 |  | 10.9116 |  | 97.2213 |  | 0.060625
| 1 | 1015 | 1004 | 23.1 | 9.5437e-06 |  | 10.9916 |  | 94.6402 |  | 0.043026
| 2 | 1015 | 1004 | 23.1 | 9.5437e-06 |  | 10.9916 |  | 94.6402 |  | 0.030424
| 4 | 1014.9 | 1004 | 23.1 | 9.5437e-06 |  | 11.0183 |  | 93.7799 |  | 0.021539
| 8 | 1014.2 | 1004 | 23.1 | 9.5437e-06 |  | 11.2051 |  | 87.7573 |  | 0.015359
| 16 | 1013.1 | 1004 | 23.1 | 9.5437e-06 |  | 11.4985 |  | 78.2933 |  | 0.011002
| 32 | 1012.9 | 1004 | 23.1 | 9.5437e-06 |  | 11.5519 |  | 76.5726 |  | 0.0077974
| 64 | 1011 | 1004 | 23.1 | 9.5437e-06 |  | 12.0588 |  | 60.2256 |  | 0.0056332
| 128 | 1010 | 1004 | 23.1 | 9.5437e-06 |  | 12.3256 |  | 51.6219 |  | 0.0040271
| 256 | 1009.1 | 1004 | 23.1 | 9.5437e-06 |  | 12.5657 |  | 43.8787 |  | 0.0028752
| 512 | 1008.4 | 1004 | 23.1 | 9.5437e-06 |  | 12.7524 |  | 37.8561 |  | 0.0020481
| Sieve Data | (wet sieved at 62.5μm) |  |  |  | Interpolated value at silt/sand boundary (2μm)
| Mass retained on sieve (grams): |  |  | 0.56 |  |  |  |  | % Finer |  | Diameter (mm) |  | Final Data
| Sand-% of dry mass: |  |  | 2.9443 |  |  |  |  | 37.5 |  | 0.002 |  | % Sand | % Silt | % Clay
| % passing 0.0625 mm: |  |  | 97.0557 | 0.0625 | [7 empty] | 2.9443 | 60.6598 | 36.3959
|  | Remarks/Comments: | drying pan (492.45 g); dried mass plus pan (515.16 g)
|  |  | dry mass= (501.6 - ) | 22.71 | g
Note on F15: rjacoby: Equation used is trendline of viscosity data (see viscosity sheet).
Note on H15: rjacoby: Equation used is trendline of hydrometer calibration data solved for depth (see hydrom. Cali. Sheet).
Note on L15: rjacoby: Equations 2.5 & 2.6 of Das*

## 6H-9
Hydrometer Analysis
| Project: | Kumano 338-C0021 | [8 empty] | Test Number: | 6H-9
[11 empty] | Tested by: | DES
|  | Boring: | C0021 |  |  |  | Hydrometer |  |  |  | Test Date: | 2013-12-05
|  | Sample: | 6H-9 |  |  |  | Type: | 151H Fisher Brand
|  | Location: | 127.325 mbsf |  |  |  | Number: | 98
[7 empty] | Volume = | 72 | cm3 | •Dispersing agent: Sodium
| Assumed Specific Gravity: |  |  |  | 2.7 | g/cm | Hr @ 1035 = | 5.912 | cm | Hexametaphosphate
| Measured Dry Sample Mass: |  |  |  | 26.09 | g | Hr @ 1000 = | 15.212 | cm | •Dispersing agent not included
| Measured Dispersing Agent Mass: |  |  |  | 6.25 | g | Meniscus = | 0.8 | g/L | in sample dry mass
| Mass Lost From Readings: |  |  |  | 2 | g
| Measurements |  |  |  | Constants |  |  |  | Results
| Elapsed Time | Susp'n Reading | Water + Disp'nt Reading | Temp. | Viscosity |  | Effective Depth |  | % Finer |  | Diameter
| (min.) | (g/L) | (g/L) | (°C) | (g-s/cm2) |  | (cm) |  | (%) |  | (mm)
| 0.25 | 1020 | 1004 | 23.1 | 9.5437e-06 |  | 9.6577 |  | 97.4004 |  | 0.080661
| 0.5 | 1019.8 | 1004 | 23.1 | 9.5437e-06 |  | 9.7111 |  | 96.1829 |  | 0.057193
| 1 | 1019.4 | 1004 | 23.1 | 9.5437e-06 |  | 9.8178 |  | 93.7479 |  | 0.040663
| 2 | 1019.4 | 1004 | 23.1 | 9.5437e-06 |  | 9.8178 |  | 93.7479 |  | 0.028753
| 4 | 1019.1 | 1004 | 23.1 | 9.5437e-06 |  | 9.8978 |  | 91.9216 |  | 0.020414
| 8 | 1018.6 | 1004 | 23.1 | 9.5437e-06 |  | 10.0312 |  | 88.8779 |  | 0.014532
| 16 | 1017.2 | 1004 | 23.1 | 9.5437e-06 |  | 10.4047 |  | 80.3553 |  | 0.010465
| 32 | 1016.1 | 1004 | 23.1 | 9.5437e-06 |  | 10.6982 |  | 73.6591 |  | 0.0075037
| 64 | 1015.2 | 1004 | 23.1 | 9.5437e-06 |  | 10.9383 |  | 68.1803 |  | 0.0053651
| 128 | 1013.9 | 1004 | 23.1 | 9.5437e-06 |  | 11.2851 |  | 60.2665 |  | 0.0038534
| 256 | 1012.9 | 1004 | 23.1 | 9.5437e-06 |  | 11.5519 |  | 54.179 |  | 0.0027568
| 700 | 1011.6 | 1004 | 23.1 | 9.5437e-06 |  | 11.8987 |  | 46.2652 |  | 0.001692
| Sieve Data | (wet sieved at 62.5μm) |  |  |  | Interpolated value at silt/sand boundary (2μm)
| Mass retained on sieve (grams): |  |  | 0.87 |  |  |  |  | % Finer |  | Diameter (mm) |  | Final Data
| Sand-% of dry mass: |  |  | 3.227 |  |  |  |  | 49.1 |  | 0.002 |  | % Sand | % Silt | % Clay
| % passing 0.0625 mm: |  |  | 96.773 | 0.0625 | [7 empty] | 3.227 | 49.2575 | 47.5155
|  | Remarks/Comments: | drying pan ( 497.2 g); dried mass plus pan ( 527.54 g)
|  |  | dry mass= ( 492.45 - ) | 30.34 | g
Note on F15: rjacoby: Equation used is trendline of viscosity data (see viscosity sheet).
Note on H15: rjacoby: Equation used is trendline of hydrometer calibration data solved for depth (see hydrom. Cali. Sheet).
Note on L15: rjacoby: Equations 2.5 & 2.6 of Das*

## 7H-2
Hydrometer Analysis
| Project: | Kumano 338-C0021 | [8 empty] | Test Number: | 7H-2
[11 empty] | Tested by: | DES
|  | Boring: | C0021 |  |  |  | Hydrometer |  |  |  | Test Date: | 2013-12-05
|  | Sample: | 7H-2 |  |  |  | Type: | 151H Fisher Brand
|  | Location: | 128.85 mbsf |  |  |  | Number: | 98
[7 empty] | Volume = | 72 | cm3 | •Dispersing agent: Sodium
| Assumed Specific Gravity: |  |  |  | 2.7 |  | Hr @ 1035 = | 5.912 | cm | Hexametaphosphate
| Measured Dry Sample Mass: |  |  |  | 20.06 | g | Hr @ 1000 = | 15.212 | cm | •Dispersing agent not included
| Measured Dispersing Agent Mass: |  |  |  | 6.25 | g | Meniscus = | 0.8 | g/L | in sample dry mass
| Mass Lost From Readings: |  |  |  | 2 | g
| Measurements |  |  |  | Constants |  |  |  | Results
| Elapsed Time | Susp'n Reading | Water + Disp'nt Reading | Temp. | Viscosity |  | Effective Depth |  | % Finer |  | Diameter
| (min.) | (g/L) | (g/L) | (°C) | (g-s/cm2) |  | (cm) |  | (%) |  | (mm)
| 0.25 | 1016 | 1004 | 23.1 | 9.5437e-06 |  | 10.7249 |  | 95.0091 |  | 0.085001
| 0.5 | 1015.9 | 1004 | 23.1 | 9.5437e-06 |  | 10.7515 |  | 94.2173 |  | 0.060179
| 1 | 1015.7 | 1004 | 23.1 | 9.5437e-06 |  | 10.8049 |  | 92.6339 |  | 0.042659
| 2 | 1015.3 | 1004 | 23.1 | 9.5437e-06 |  | 10.9116 |  | 89.4669 |  | 0.030313
| 4 | 1015.2 | 1004 | 23.1 | 9.5437e-06 |  | 10.9383 |  | 88.6752 |  | 0.021461
| 8 | 1015 | 1004 | 23.1 | 9.5437e-06 |  | 10.9916 |  | 87.0917 |  | 0.015212
| 16 | 1014 | 1004 | 23.1 | 9.5437e-06 |  | 11.2584 |  | 79.1742 |  | 0.010886
| 32 | 1013 | 1004 | 23.1 | 9.5437e-06 |  | 11.5252 |  | 71.2568 |  | 0.0077883
| 64 | 1012.1 | 1004 | 23.1 | 9.5437e-06 |  | 11.7653 |  | 64.1311 |  | 0.0055643
| 128 | 1011.6 | 1004 | 23.1 | 9.5437e-06 |  | 11.8987 |  | 60.1724 |  | 0.0039568
| 256 | 1010.7 | 1004 | 23.1 | 9.5437e-06 |  | 12.1388 |  | 53.0467 |  | 0.0028259
| 512 | 1010 | 1004 | 23.1 | 9.5437e-06 |  | 12.3256 |  | 47.5045 |  | 0.0020136
| Sieve Data | (wet sieved at 62.5μm) |  |  |  | Interpolated value at silt/sand boundary (2μm) | [6 empty] | Final Data
| Mass retained on sieve (grams): |  |  | 0.75 |  |  |  |  | % Finer |  | Diameter (mm) |  | % Sand | % Silt | % Clay
| Sand-% of dry mass: |  |  | 3.604 |  |  |  |  | 47.5 |  | 0.002 |  | 3.604 | 50.6079 | 45.7881
| % passing 0.0625 mm: |  |  | 96.396 | 0.0625
|  | Remarks/Comments: | drying pan (491.66 g); dried mass plus pan (515.97 g)
|  |  | dry mass= (501.6 - ) | 24.31 | g
Note on F15: rjacoby: Equation used is trendline of viscosity data (see viscosity sheet).
Note on H15: rjacoby: Equation used is trendline of hydrometer calibration data solved for depth (see hydrom. Cali. Sheet).
Note on L15: rjacoby: Equations 2.5 & 2.6 of Das*

## 7H-6
Hydrometer Analysis
| Project: | Kumano 338 C0021 | [8 empty] | Test Number: | 7H-6_(69-71)
[11 empty] | Tested by: | DES
|  | Boring: | C0021 |  |  |  | Hydrometer |  |  |  | Test Date: | 2013-11-29
|  | Sample: | 7H-6_69-71 |  |  |  | Type: | 151H Fisher Brand
|  | Location: | 132.11 mbsf |  |  |  | Number: | 98
[7 empty] | Volume = | 72 | cm3 | •Dispersing agent: Sodium
| Assumed Specific Gravity: |  |  |  | 2.7 |  | Hr @ 1035 = | 5.912 | cm | Hexametaphosphate
| Measured Dry Sample Mass: |  |  |  | 31.12 | g | Hr @ 1000 = | 15.212 | cm | •Dispersing agent not included
| Measured Dispersing Agent Mass: |  |  |  | 6.25 | g | Meniscus = | 0.8 | g/L | in sample dry mass
| Mass Lost From Readings: |  |  |  | 2 | g
| Measurements |  |  |  | Constants |  |  |  | Results
| Elapsed Time | Susp'n Reading | Water + Disp'nt Reading | Temp. | Viscosity |  | Effective Depth |  | % Finer |  | Diameter
| (min.) | (g/L) | (g/L) | (°C) | (g-s/cm2) |  | (cm) |  | (%) |  | (mm)
| 0.25 | 1022.8 | 1004 | 23.1 | 9.5437e-06 |  | 8.9107 |  | 95.9474 |  | 0.077479
| 0.5 | 1021.7 | 1004 | 23.1 | 9.5437e-06 |  | 9.2042 |  | 90.3334 |  | 0.05568
| 1 | 1021.3 | 1004 | 23.1 | 9.5437e-06 |  | 9.3109 |  | 88.292 |  | 0.0396
| 2 | 1020.4 | 1004 | 23.1 | 9.5437e-06 |  | 9.551 |  | 83.6988 |  | 0.02836
| 4 | 1020 | 1004 | 23.1 | 9.5437e-06 |  | 9.6577 |  | 81.6573 |  | 0.020165
| 8 | 1020 | 1004 | 23.1 | 9.5437e-06 |  | 9.6577 |  | 81.6573 |  | 0.014259
| 16 | 1018.1 | 1004 | 23.1 | 9.5437e-06 |  | 10.1646 |  | 71.9605 |  | 0.010344
| 32 | 1017 | 1004 | 23.1 | 9.5437e-06 |  | 10.4581 |  | 66.3466 |  | 0.007419
| 64 | 1015.8 | 1004 | 23.1 | 9.5437e-06 |  | 10.7782 |  | 60.2223 |  | 0.0053257
| 128 | 1014.8 | 1004 | 23.1 | 9.5437e-06 |  | 11.045 |  | 55.1187 |  | 0.0038122
| 256 | 1013 | 1004 | 23.1 | 9.5437e-06 |  | 11.5252 |  | 45.9323 |  | 0.0027536
| 618 | 1011.8 | 1004 | 23.1 | 9.5437e-06 |  | 11.8454 |  | 39.808 |  | 0.0017967
| Sieve Data | (wet sieved at 62.5μm) |  |  |  | Interpolated value at silt/sand boundary (2μm) | [6 empty] | Final Data
| Mass retained on sieve (grams): |  |  | 3.53 |  |  |  |  | % Finer |  | Diameter (mm) |  | % Sand | % Silt | % Clay
| Sand-% of dry mass: |  |  | 10.1876 |  |  |  |  | 40.8 |  | 0.002 |  | 10.1876 | 53.1689 | 36.6435
| % passing 0.0625 mm: |  |  | 89.8124 | 0.0625
|  | Remarks/Comments: | Dry sample mass: Drying pan # 1 (501.6g); Dry sample + pan = 536.97
|  |  | Dry Mass | 35.37 | g
Note on F15: rjacoby: Equation used is trendline of viscosity data (see viscosity sheet).
Note on H15: rjacoby: Equation used is trendline of hydrometer calibration data solved for depth (see hydrom. Cali. Sheet).
Note on L15: rjacoby: Equations 2.5 & 2.6 of Das*

## 7H-9
Hydrometer Analysis
| Project: | Kumano 338 C0021 | [8 empty] | Test Number: | 7H-9 (69-71)
[11 empty] | Tested by: | ZTM
|  | Boring: | C0021 |  |  |  | Hydrometer |  |  |  | Test Date: | 2013-11-18
|  | Sample: | 7H_9_69-71 |  |  |  | Type: | 151H Fisher Brand
|  | Location: | 136.35 mbsf |  |  |  | Number: | 98
[7 empty] | Volume = | 72 | cm3 | •Dispersing agent: Sodium
| Assumed Specific Gravity: |  |  |  | 2.7 |  | Hr @ 1035 = | 5.912 | cm | Hexametaphosphate
| Measured Dry Sample Mass: |  |  |  | 26.09 | g | Hr @ 1000 = | 15.212 | cm | •Dispersing agent not included
| Measured Dispersing Agent Mass: |  |  |  | 6.25 | g | Meniscus = | 0.8 | g/L | in sample dry mass
| Lost Mass from Readings |  |  |  | 2 | g
| Measurements |  |  |  | Constants |  |  |  | Results
| Elapsed Time | Susp'n Reading | Water + Disp'nt Reading | Temp. | Viscosity |  | Effective Depth |  | % Finer |  | Diameter
| (min.) | (g/L) | (g/L) | (°C) | (g-s/cm2) |  | (cm) |  | (%) |  | (mm) |  | normalized
| 0.25 | 1020.5 | 1004 | 23.1 | 9.5437e-06 |  | 9.5243 |  | 100.4442 |  | 0.080102 |  | 100
| 0.5 | 1020.1 | 1004 | 23.1 | 9.5437e-06 |  | 9.631 |  | 98.0092 |  | 0.056957 |  | 97.5758
| 1 | 1019.3 | 1004 | 23.1 | 9.5437e-06 |  | 9.8445 |  | 93.1391 |  | 0.040718 |  | 92.7273
| 2 | 1019 | 1004 | 23.1 | 9.5437e-06 |  | 9.9245 |  | 91.3129 |  | 0.028909 |  | 90.9091
| 4 | 1018.4 | 1004 | 23.1 | 9.5437e-06 |  | 10.0846 |  | 87.6604 |  | 0.020606 |  | 87.2727
| 8 | 1017.8 | 1004 | 23.1 | 9.5437e-06 |  | 10.2446 |  | 84.0078 |  | 0.014686 |  | 83.6364
| 16 | 1017 | 1004 | 23.1 | 9.5437e-06 |  | 10.4581 |  | 79.1378 |  | 0.010492 |  | 78.7879
| 32 | 1016.5 | 1004 | 23.1 | 9.5437e-06 |  | 10.5915 |  | 76.0941 |  | 0.0074662 |  | 75.7576
| 64 | 1016 | 1004 | 23.1 | 9.5437e-06 |  | 10.7249 |  | 73.0503 |  | 0.0053125 |  | 72.7273
| 128 | 1013.8 | 1004 | 23.1 | 9.5437e-06 |  | 11.3118 |  | 59.6577 |  | 0.0038579 |  | 59.3939
| 256 | 1012 | 1004 | 23.1 | 9.5437e-06 |  | 11.792 |  | 48.7002 |  | 0.0027853 |  | 48.4848
| 512 | 1011 | 1004 | 23.1 | 9.5437e-06 |  | 12.0588 |  | 42.6127 |  | 0.0019916 |  | 42.4242
| 1368 | 1010.2 | 1004 | 23.1 | 9.5437e-06 |  | 12.2722 |  | 37.7427 |  | 0.0012292 |  | 37.5758
| Sieve Data | (wet sieved at 62.5μm) |  |  |  | Interpolated value at silt/sand boundary (2μm)
| Mass retained on sieve (grams): |  |  | 0.3 |  |  |  |  | % Finer |  | Diameter (mm)
| Sand-% of dry mass: |  |  | 1.1368 |  |  |  |  | 42.8 |  | 0.002
| % passing 0.0625 mm: |  |  | 98.8632 | 0.0625 | [7 empty] | Final Data
[13 empty] | % Sand | % Silt | % Clay
|  | Remarks/Comments: | [10 empty] | 1.1368 | 56.5498 | 42.3135
|  |  | Dry Mass | 30.34 | g
Note on F15: rjacoby: Equation used is trendline of viscosity data (see viscosity sheet).
Note on H15: rjacoby: Equation used is trendline of hydrometer calibration data solved for depth (see hydrom. Cali. Sheet).
Note on L15: rjacoby: Equations 2.5 & 2.6 of Das*

## 8H-3
Hydrometer Analysis
| Project: | Kumano 338-C0021 | [8 empty] | Test Number: | 8H-3
[11 empty] | Tested by: | ZTM
|  | Boring: | C0021 |  |  |  | Hydrometer |  |  |  | Test Date: | 2013-12-01
|  | Sample: | 8H-3_69-71 |  |  |  | Type: | 151H Fisher Brand
|  | Location: | 138.93mbsf |  |  |  | Number: | 98
[7 empty] | Volume = | 72 | cm3 | •Dispersing agent: Sodium
| Assumed Specific Gravity: |  |  |  | 2.7 |  | Hr @ 1035 = | 5.912 | cm | Hexametaphosphate
| Measured Dry Sample Mass: |  |  |  | 24.34 | g | Hr @ 1000 = | 15.212 | cm | •Dispersing agent not included
| Measured Dispersing Agent Mass: |  |  |  | 6.25 | g | Meniscus = | 0.8 | g/L | in sample dry mass
| Mass Lost From Readings: |  |  |  | 2
| Measurements |  |  |  | Constants |  |  |  | Results
| Elapsed Time | Susp'n Reading | Water + Disp'nt Reading | Temp. | Viscosity |  | Effective Depth |  | % Finer |  | Diameter
| (min.) | (g/L) | (g/L) | (°C) | (g-s/cm2) |  | (cm) |  | (%) |  | (mm)
| 0.25 | 1018.8 | 1004 | 23.1 | 9.5437e-06 |  | 9.9779 |  | 96.5731 |  | 0.081987
| 0.5 | 1018.1 | 1004 | 23.1 | 9.5437e-06 |  | 10.1646 |  | 92.0054 |  | 0.058513
| 1 | 1017.9 | 1004 | 23.1 | 9.5437e-06 |  | 10.218 |  | 90.7004 |  | 0.041484
| 2 | 1017.2 | 1004 | 23.1 | 9.5437e-06 |  | 10.4047 |  | 86.1327 |  | 0.0296
| 4 | 1017.1 | 1004 | 23.1 | 9.5437e-06 |  | 10.4314 |  | 85.4802 |  | 0.020957
| 8 | 1016.9 | 1004 | 23.1 | 9.5437e-06 |  | 10.4848 |  | 84.1752 |  | 0.014857
| 16 | 1015.8 | 1004 | 23.1 | 9.5437e-06 |  | 10.7782 |  | 76.9974 |  | 0.010651
| 32 | 1014.9 | 1004 | 23.1 | 9.5437e-06 |  | 11.0183 |  | 71.1248 |  | 0.0076152
| 64 | 1014 | 1004 | 23.1 | 9.5437e-06 |  | 11.2584 |  | 65.2521 |  | 0.0054431
| 128 | 1013 | 1004 | 23.1 | 9.5437e-06 |  | 11.5252 |  | 58.7269 |  | 0.0038942
| 256 | 1011 | 1004 | 23.1 | 9.5437e-06 |  | 12.0588 |  | 45.6764 |  | 0.0028166
| 612 | 1009.7 | 1004 | 23.1 | 9.5437e-06 |  | 12.4056 |  | 37.1937 |  | 0.0018477
| Sieve Data | (wet sieved at 62.5μm) |  |  |  | Interpolated value at silt/sand boundary (2μm) | [6 empty] | Final Data
| Mass retained on sieve (grams): |  |  | 0.95 |  |  |  |  | % Finer |  | Diameter (mm) |  | % Sand | % Silt | % Clay
| Sand-% of dry mass: |  |  | 3.7564 |  |  |  |  | 38.9 |  | 0.002 |  | 3.7564 | 58.6273 | 37.6163
| % passing 0.0625 mm: |  |  | 96.7 | 0.0625
|  | Remarks/Comments: | drying pan ( 504.24 g); dried mass plus pan (532.83g)
|  |  | dry mass= ( 492.45 - ) | 28.59 | g
Note on F15: rjacoby: Equation used is trendline of viscosity data (see viscosity sheet).
Note on H15: rjacoby: Equation used is trendline of hydrometer calibration data solved for depth (see hydrom. Cali. Sheet).
Note on L15: rjacoby: Equations 2.5 & 2.6 of Das*

## 8H-5
Hydrometer Analysis
| Project: | Kumano 338-C0021 | [8 empty] | Test Number: | 8H-5
[11 empty] | Tested by: | ZTM
|  | Boring: | C0021 |  |  |  | Hydrometer |  |  |  | Test Date: | 2013-11-27
|  | Sample: | 8H-5_69-71 |  |  |  | Type: | 151H Fisher Brand
|  | Location: | 141.76mbsf |  |  |  | Number: | 98
[7 empty] | Volume = | 72 | cm3 | •Dispersing agent: Sodium
| Assumed Specific Gravity: |  |  |  | 2.7 |  | Hr @ 1035 = | 5.912 | cm | Hexametaphosphate
| Measured Dry Sample Mass: |  |  |  | 22 | g | Hr @ 1000 = | 15.212 | cm | •Dispersing agent not included
| Measured Dispersing Agent Mass: |  |  |  | 6.25 | g | Meniscus = | 0.8 | g/L | in sample dry mass
| Mass Lost From Readings: |  |  |  | 2
| Measurements |  |  |  | Constants |  |  |  | Results
| Elapsed Time | Susp'n Reading | Water + Disp'nt Reading | Temp. | Viscosity |  | Effective Depth |  | % Finer |  | Diameter
| (min.) | (g/L) | (g/L) | (°C) | (g-s/cm2) |  | (cm) |  | (%) |  | (mm)
| 0.25 | 1017.3 | 1004 | 23.1 | 9.5437e-06 |  | 10.378 |  | 96.016 |  | 0.083615
| 0.5 | 1016.9 | 1004 | 23.1 | 9.5437e-06 |  | 10.4848 |  | 93.1283 |  | 0.059428
| 1 | 1016.7 | 1004 | 23.1 | 9.5437e-06 |  | 10.5381 |  | 91.6845 |  | 0.042129
| 2 | 1016.7 | 1004 | 23.1 | 9.5437e-06 |  | 10.5381 |  | 91.6845 |  | 0.029789
| 4 | 1016.2 | 1004 | 23.1 | 9.5437e-06 |  | 10.6715 |  | 88.0749 |  | 0.021197
| 8 | 1016 | 1004 | 23.1 | 9.5437e-06 |  | 10.7249 |  | 86.631 |  | 0.015026
| 16 | 1014.8 | 1004 | 23.1 | 9.5437e-06 |  | 11.045 |  | 77.9679 |  | 0.010782
| 32 | 1014.7 | 1004 | 23.1 | 9.5437e-06 |  | 11.0717 |  | 77.246 |  | 0.0076336
| 64 | 1013.2 | 1004 | 23.1 | 9.5437e-06 |  | 11.4719 |  | 66.4171 |  | 0.0054944
| 128 | 1012 | 1004 | 23.1 | 9.5437e-06 |  | 11.792 |  | 57.754 |  | 0.003939
| 256 | 1011.2 | 1004 | 23.1 | 9.5437e-06 |  | 12.0054 |  | 51.9786 |  | 0.0028104
| 534 | 1010.3 | 1004 | 23.1 | 9.5437e-06 |  | 12.2456 |  | 45.4813 |  | 0.0019652
| 2912 | 1008.8 | 1004 | 23.1 | 9.5437e-06 |  | 12.6457 |  | 34.6524 |  | 0.00085521
| Sieve Data | (wet sieved at 62.5μm) |  |  |  | Interpolated value at silt/sand boundary (2μm)
| Mass retained on sieve (grams): |  |  | 0.8 |  |  |  |  | % Finer |  | Diameter (mm)
| Sand-% of dry mass: |  |  | 3.5088 |  |  |  |  | 45.7 |  | 0.002 |  | Final Data
| % passing 0.0625 mm: |  |  | 96.4912 | 0.0625 | [7 empty] | % Sand | % Silt | % Clay
[13 empty] | 3.5088 | 52.3947 | 44.0965
|  | Remarks/Comments: | drying pan ( 501.6 g); dried mass plus pan (527.85g)
|  |  | dry mass= ( 492.45 - ) | 26.25 | g
Note on F15: rjacoby: Equation used is trendline of viscosity data (see viscosity sheet).
Note on H15: rjacoby: Equation used is trendline of hydrometer calibration data solved for depth (see hydrom. Cali. Sheet).
Note on L15: rjacoby: Equations 2.5 & 2.6 of Das*

## 8H-7
Hydrometer Analysis
| Project: | Kumano 338-C0021 | [8 empty] | Test Number: | 8H-7
[11 empty] | Tested by: | DES
|  | Boring: | C0021 |  |  |  | Hydrometer |  |  |  | Test Date: | 2013-11-30
|  | Sample: | 8H-7 |  |  |  | Type: | 151H Fisher Brand
|  | Location: | 144.62mbsf |  |  |  | Number: | 98
[7 empty] | Volume = | 72 | cm3 | •Dispersing agent: Sodium
| Assumed Specific Gravity: |  |  |  | 2.7 |  | Hr @ 1035 = | 5.912 | cm | Hexametaphosphate
| Measured Dry Sample Mass: |  |  |  | 23.69 | g | Hr @ 1000 = | 15.212 | cm | •Dispersing agent not included
| Measured Dispersing Agent Mass: |  |  |  | 6.25 | g | Meniscus = | 0.8 | g/L | in sample dry mass
| Mass Lost From Readings: |  |  |  | 2 | g
| Measurements |  |  |  | Constants |  |  |  | Results
| Elapsed Time | Susp'n Reading | Water + Disp'nt Reading | Temp. | Viscosity |  | Effective Depth |  | % Finer |  | Diameter
| (min.) | (g/L) | (g/L) | (°C) | (g-s/cm2) |  | (cm) |  | (%) |  | (mm)
| 0.25 | 1017.9 | 1004 | 23.1 | 9.5437e-06 |  | 10.218 |  | 93.189 |  | 0.082967
| 0.5 | 1017.2 | 1004 | 23.1 | 9.5437e-06 |  | 10.4047 |  | 88.496 |  | 0.059201
| 1 | 1017.1 | 1004 | 23.1 | 9.5437e-06 |  | 10.4314 |  | 87.8256 |  | 0.041915
| 2 | 1016.6 | 1004 | 23.1 | 9.5437e-06 |  | 10.5648 |  | 84.4735 |  | 0.029827
| 4 | 1016.4 | 1004 | 23.1 | 9.5437e-06 |  | 10.6181 |  | 83.1326 |  | 0.021144
| 8 | 1015.8 | 1004 | 23.1 | 9.5437e-06 |  | 10.7782 |  | 79.1101 |  | 0.015063
| 16 | 1014.9 | 1004 | 23.1 | 9.5437e-06 |  | 11.0183 |  | 73.0763 |  | 0.010769
| 32 | 1013.9 | 1004 | 23.1 | 9.5437e-06 |  | 11.2851 |  | 66.372 |  | 0.0077068
| 64 | 1012.9 | 1004 | 23.1 | 9.5437e-06 |  | 11.5519 |  | 59.6678 |  | 0.0055136
| 128 | 1011.6 | 1004 | 23.1 | 9.5437e-06 |  | 11.8987 |  | 50.9523 |  | 0.0039568
| 256 | 1010 | 1004 | 23.1 | 9.5437e-06 |  | 12.3256 |  | 40.2255 |  | 0.0028476
| 607 | 1009.2 | 1004 | 23.1 | 9.5437e-06 |  | 12.539 |  | 34.8621 |  | 0.0018652
| Sieve Data | (wet sieved at 62.5μm) |  |  |  | Interpolated value at silt/sand boundary (2μm)
| Mass retained on sieve (grams): |  |  | 0.88 |  |  |  |  | % Finer |  | Diameter (mm)
| Sand-% of dry mass: |  |  | 3.5816 |  |  |  |  | 36.8 |  | 0.002 |  | Final Data
| % passing 0.0625 mm: |  |  | 96.4184 | 0.0625 | [7 empty] | % Sand | % Silt | % Clay
[13 empty] | 3.5816 | 60.9364 | 35.482
|  | Remarks/Comments: | drying pan ( 490.19 g); dried mass plus pan (518.13g)
|  |  | dry mass= (491.66 -) | 27.94 | g
Note on F15: rjacoby: Equation used is trendline of viscosity data (see viscosity sheet).
Note on H15: rjacoby: Equation used is trendline of hydrometer calibration data solved for depth (see hydrom. Cali. Sheet).
Note on L15: rjacoby: Equations 2.5 & 2.6 of Das*

## 9H-1
Hydrometer Analysis
| Project: | Kumano 338-C0021 | [8 empty] | Test Number: | 9H-1
[11 empty] | Tested by: | ZTM
|  | Boring: | C0021 |  |  |  | Hydrometer |  |  |  | Test Date: | 2013-11-27
|  | Sample: | 9H-1 |  |  |  | Type: | 151H Fisher Brand
|  | Location: | 147.18mbsf |  |  |  | Number: | 98
[7 empty] | Volume = | 72 | cm3 | •Dispersing agent: Sodium
| Assumed Specific Gravity: |  |  |  | 2.7 |  | Hr @ 1035 = | 5.912 | cm | Hexametaphosphate
| Measured Dry Sample Mass: |  |  |  | 38.56 | g | Hr @ 1000 = | 15.212 | cm | •Dispersing agent not included
| Measured Dispersing Agent Mass: |  |  |  | 6.25 | g | Meniscus = | 0.8 | g/L | in sample dry mass
| Mass Lost From Readings: |  |  |  | 2 | g
| Measurements |  |  |  | Constants |  |  |  | Results
| Elapsed Time | Susp'n Reading | Water + Disp'nt Reading | Temp. | Viscosity |  | Effective Depth |  | % Finer |  | Diameter
| (min.) | (g/L) | (g/L) | (°C) | (g-s/cm2) |  | (cm) |  | (%) |  | (mm)
| 0.25 | 1027.9 | 1004 | 23.1 | 9.5437e-06 |  | 7.5501 |  | 98.4409 |  | 0.071318
| 0.5 | 1027.1 | 1004 | 23.1 | 9.5437e-06 |  | 7.7635 |  | 95.1458 |  | 0.051138
| 1 | 1026.9 | 1004 | 23.1 | 9.5437e-06 |  | 7.8169 |  | 94.3221 |  | 0.036284
| 2 | 1026.6 | 1004 | 23.1 | 9.5437e-06 |  | 7.8969 |  | 93.0864 |  | 0.025788
| 4 | 1026 | 1004 | 23.1 | 9.5437e-06 |  | 8.057 |  | 90.6151 |  | 0.018418
| 8 | 1024.5 | 1004 | 23.1 | 9.5437e-06 |  | 8.4572 |  | 84.4368 |  | 0.013343
| 16 | 1023 | 1004 | 23.1 | 9.5437e-06 |  | 8.8573 |  | 78.2585 |  | 0.0096558
| 32 | 1021 | 1004 | 23.1 | 9.5437e-06 |  | 9.3909 |  | 70.0207 |  | 0.0070303
| 64 | 1019 | 1004 | 23.1 | 9.5437e-06 |  | 9.9245 |  | 61.783 |  | 0.0051105
| 128 | 1016.2 | 1004 | 23.1 | 9.5437e-06 |  | 10.6715 |  | 50.2502 |  | 0.0037472
| 256 | 1015 | 1004 | 23.1 | 9.5437e-06 |  | 10.9916 |  | 45.3075 |  | 0.0026891
| 529 | 1013 | 1004 | 23.1 | 9.5437e-06 |  | 11.5252 |  | 37.0698 |  | 0.0019155
| 2908 | 1010 | 1004 | 23.1 | 9.5437e-06 |  | 12.3256 |  | 24.7132 |  | 0.00084489
| Sieve Data | (wet sieved at 62.5μm) |  |  |  | Interpolated value at silt/sand boundary (2μm)
| Mass retained on sieve (grams): |  |  | 0.83 |  |  |  |  | % Finer |  | Diameter (mm)
| Sand-% of dry mass: |  |  | 2.1071 |  |  |  |  | 38 |  | 0.002 |  | Final Data
| % passing 0.0625 mm: |  |  | 97.8929 | 0.0625 | [7 empty] | % Sand | % Silt | % Clay
[13 empty] | 2.1071 | 60.6936 | 37.1993
|  | Remarks/Comments: | drying pan ( 504.24g); dried mass plus pan (547.05g)
|  |  | dry mass= (491.66 -) | 42.81 | g
Note on F15: rjacoby: Equation used is trendline of viscosity data (see viscosity sheet).
Note on H15: rjacoby: Equation used is trendline of hydrometer calibration data solved for depth (see hydrom. Cali. Sheet).
Note on L15: rjacoby: Equations 2.5 & 2.6 of Das*

## 9H-5
Hydrometer Analysis
| Project: | Kumano 338-C0021 | [8 empty] | Test Number: | 9H-5
[11 empty] | Tested by: | DES
|  | Boring: | C0021 |  |  |  | Hydrometer |  |  |  | Test Date: | 2013-11-30
|  | Sample: | 9H-5_68-70 |  |  |  | Type: | 151H Fisher Brand
|  | Location: | 151.25 mbsf |  |  |  | Number: | 98
[7 empty] | Volume = | 72 | cm3 | •Dispersing agent: Sodium
| Assumed Specific Gravity: |  |  |  | 2.7 |  | Hr @ 1035 = | 5.912 | cm | Hexametaphosphate
| Measured Dry Sample Mass: |  |  |  | 19.84 | g | Hr @ 1000 = | 15.212 | cm | •Dispersing agent not included
| Measured Dispersing Agent Mass: |  |  |  | 6.25 | g | Meniscus = | 0.8 | g/L | in sample dry mass
| Mass Lost From Readings: |  |  |  | 2 | g
| Measurements |  |  |  | 3 |  |  |  | Results
| Elapsed Time | Susp'n Reading | Water + Disp'nt Reading | Temp. | Viscosity |  | Effective Depth |  | % Finer |  | Diameter
| (min.) | (g/L) | (g/L) | (°C) | (g-s/cm2) |  | (cm) |  | (%) |  | (mm)
| 0.25 | 1016.1 | 1004 | 23.1 | 9.5437e-06 |  | 10.6982 |  | 96.8631 |  | 0.084895
| 0.5 | 1015.8 | 1004 | 23.1 | 9.5437e-06 |  | 10.7782 |  | 94.4616 |  | 0.060254
| 1 | 1015.3 | 1004 | 23.1 | 9.5437e-06 |  | 10.9116 |  | 90.459 |  | 0.042869
| 2 | 1015 | 1004 | 23.1 | 9.5437e-06 |  | 10.9916 |  | 88.0574 |  | 0.030424
| 4 | 1014.9 | 1004 | 23.1 | 9.5437e-06 |  | 11.0183 |  | 87.2569 |  | 0.021539
| 8 | 1014.3 | 1004 | 23.1 | 9.5437e-06 |  | 11.1784 |  | 82.4537 |  | 0.015341
| 16 | 1013.7 | 1004 | 23.1 | 9.5437e-06 |  | 11.3385 |  | 77.6506 |  | 0.010925
| 32 | 1012.8 | 1004 | 23.1 | 9.5437e-06 |  | 11.5786 |  | 70.4459 |  | 0.0078064
| 64 | 1011.6 | 1004 | 23.1 | 9.5437e-06 |  | 11.8987 |  | 60.8397 |  | 0.0055957
| 128 | 1010.2 | 1004 | 23.1 | 9.5437e-06 |  | 12.2722 |  | 49.6324 |  | 0.0040184
| 256 | 1009.6 | 1004 | 23.1 | 9.5437e-06 |  | 12.4323 |  | 44.8292 |  | 0.0028599
| 594 | 1008.7 | 1004 | 23.1 | 9.5437e-06 |  | 12.6724 |  | 37.6245 |  | 0.0018955
Final Data
| Sieve Data | (wet sieved at 62.5μm) |  |  |  | Interpolated value at silt/sand boundary (2μm) | [6 empty] | % Sand | % Silt | % Clay
| Mass retained on sieve (grams): |  |  | 0.72 |  |  |  |  | % Finer |  | Diameter (mm) |  | 3.5019 | 59.0175 | 37.4806
| Sand-% of dry mass: |  |  | 3.5019 |  |  |  |  | 38.6 |  | 0.002
| % passing 0.0625 mm: |  |  | 97.1 | 0.0625
|  | Remarks/Comments: | drying pan ( 491.66g); dried mass plus pan (515.78g)
|  |  | dry mass= (491.66 -) | 24.09 | g
Note on F15: rjacoby: Equation used is trendline of viscosity data (see viscosity sheet).
Note on H15: rjacoby: Equation used is trendline of hydrometer calibration data solved for depth (see hydrom. Cali. Sheet).
Note on L15: rjacoby: Equations 2.5 & 2.6 of Das*

## 9H-8
Hydrometer Analysis
| Project: | Kumano 338-C0021 | [8 empty] | Test Number: | 9H-8
[11 empty] | Tested by: | ZTM
|  | Boring: | C0021 |  |  |  | Hydrometer |  |  |  | Test Date: | 2013-12-02
|  | Sample: | 9H-8 |  |  |  | Type: | 151H Fisher Brand
|  | Location: | 155.54mbsf |  |  |  | Number: | 98
[7 empty] | Volume = | 72 | cm3 | •Dispersing agent: Sodium
| Assumed Specific Gravity: |  |  |  | 2.7 |  | Hr @ 1035 = | 5.912 | cm | Hexametaphosphate
| Measured Dry Sample Mass: |  |  |  | 25.54 | g | Hr @ 1000 = | 15.212 | cm | •Dispersing agent not included
| Measured Dispersing Agent Mass: |  |  |  | 6.25 | g | Meniscus = | 0.8 | g/L | in sample dry mass
| Mass Lost From Readings: |  |  |  | 2 | g
| Measurements |  |  |  | Constants |  |  |  | Results
| Elapsed Time | Susp'n Reading | Water + Disp'nt Reading | Temp. | Viscosity |  | Effective Depth |  | % Finer |  | Diameter
| (min.) | (g/L) | (g/L) | (°C) | (g-s/cm2) |  | (cm) |  | (%) |  | (mm)
| 0.25 | 1020.1 | 1004 | 23.1 | 9.5437e-06 |  | 9.631 |  | 100.1198 |  | 0.080549
| 0.5 | 1019.9 | 1004 | 23.1 | 9.5437e-06 |  | 9.6844 |  | 98.876 |  | 0.057115
| 1 | 1019.5 | 1004 | 23.1 | 9.5437e-06 |  | 9.7911 |  | 96.3886 |  | 0.040608
| 2 | 1019.2 | 1004 | 23.1 | 9.5437e-06 |  | 9.8711 |  | 94.523 |  | 0.028831
| 4 | 1018.8 | 1004 | 23.1 | 9.5437e-06 |  | 9.9779 |  | 92.0356 |  | 0.020497
| 8 | 1018 | 1004 | 23.1 | 9.5437e-06 |  | 10.1913 |  | 87.0607 |  | 0.014648
| 16 | 1017 | 1004 | 23.1 | 9.5437e-06 |  | 10.4581 |  | 80.842 |  | 0.010492
| 32 | 1016 | 1004 | 23.1 | 9.5437e-06 |  | 10.7249 |  | 74.6234 |  | 0.0075131
| 64 | 1015 | 1004 | 23.1 | 9.5437e-06 |  | 10.9916 |  | 68.4048 |  | 0.0053782
| 128 | 1013.5 | 1004 | 23.1 | 9.5437e-06 |  | 11.3918 |  | 59.0769 |  | 0.0038716
| 256 | 1012 | 1004 | 23.1 | 9.5437e-06 |  | 11.792 |  | 49.749 |  | 0.0027853
| 517 | 1011 | 1004 | 23.1 | 9.5437e-06 |  | 12.0588 |  | 43.5303 |  | 0.001982
| 697 | 1010.5 | 1004 | 23.1 | 9.5437e-06 |  | 12.1922 |  | 40.421 |  | 0.0017164
| 2897 | 1009.1 | 1004 | 23.1 | 9.5437e-06 |  | 12.5657 |  | 31.715 |  | 0.0008547
| Sieve Data | (wet sieved at 62.5μm) |  |  |  | Interpolated value at silt/sand boundary (2μm)
| Mass retained on sieve (grams): |  |  | 0.6 |  |  |  |  | % Finer |  | Diameter (mm)
| Sand-% of dry mass: |  |  | 2.2953 |  |  |  |  | 44.6 |  | 0.002
| % passing 0.0625 mm: |  |  | 97.7047 | 0.0625
|  | Remarks/Comments: | drying pan 3 (490.19g); dry mass plus pan (519.98)
|  |  | dry mass= | 29.79 | g |  |  |  |  | Final Data
[10 empty] | % Sand | % Silt | % Clay
[10 empty] | 2.2953 | 54.1284 | 43.5763
Note on F15: rjacoby: Equation used is trendline of viscosity data (see viscosity sheet).
Note on H15: rjacoby: Equation used is trendline of hydrometer calibration data solved for depth (see hydrom. Cali. Sheet).
Note on L15: rjacoby: Equations 2.5 & 2.6 of Das*

## 10H_2
Hydrometer Analysis
| Project: | Kumano 338 C0021 | [8 empty] | Test Number: | 10H-2
[11 empty] | Tested by: | ZTM
|  | Boring: | C0021 |  |  |  | Hydrometer |  |  |  | Test Date: | 2013-11-18
|  | Sample: | 10H-2_53-55 |  |  |  | Type: | 151H Fisher Brand
|  | Location: | 156.175mbsf |  |  |  | Number: | 98
[7 empty] | Volume = | 72 | cm3 | •Dispersing agent: Sodium
| Assumed Specific Gravity: |  |  |  | 2.7 |  | Hr @ 1035 = | 5.912 | cm | Hexametaphosphate
| Measured Dry Sample Mass: |  |  |  | 28.88 | g | Hr @ 1000 = | 15.212 | cm | •Dispersing agent not included
| Measured Dispersing Agent Mass: |  |  |  | 6.25 | g | Meniscus = | 0.8 | g/L | in sample dry mass
| Mass Lost From Readings: |  |  |  | 2 | g
| Measurements |  |  |  | Constants |  |  |  | Results
| Elapsed Time | Susp'n Reading | Water + Disp'nt Reading | Temp. | Viscosity |  | Effective Depth |  | % Finer |  | Diameter
| (min.) | (g/L) | (g/L) | (°C) | (g-s/cm2) |  | (cm) |  | (%) |  | (mm)
| 0.25 | 1022.1 | 1004 | 23.1 | 9.5437e-06 |  | 9.0975 |  | 99.5397 |  | 0.078286
| 0.5 | 1021.8 | 1004 | 23.1 | 9.5437e-06 |  | 9.1775 |  | 97.8898 |  | 0.0556
| 1 | 1021.25 | 1004 | 23.1 | 9.5437e-06 |  | 9.3242 |  | 94.8652 |  | 0.039628
| 2 | 1021.1 | 1004 | 23.1 | 9.5437e-06 |  | 9.3642 |  | 94.0402 |  | 0.028081
| 4 | 1020.7 | 1004 | 23.1 | 9.5437e-06 |  | 9.471 |  | 91.8405 |  | 0.019969
| 8 | 1020 | 1004 | 23.1 | 9.5437e-06 |  | 9.6577 |  | 87.9909 |  | 0.014259
| 16 | 1019.2 | 1004 | 23.1 | 9.5437e-06 |  | 9.8711 |  | 83.5913 |  | 0.010193
| 32 | 1017.9 | 1004 | 23.1 | 9.5437e-06 |  | 10.218 |  | 76.4421 |  | 0.0073334
| 64 | 1016 | 1004 | 23.1 | 9.5437e-06 |  | 10.7249 |  | 65.9932 |  | 0.0053125
| 128 | 1014.5 | 1004 | 23.1 | 9.5437e-06 |  | 11.125 |  | 57.744 |  | 0.003826
| 266 | 1013.2 | 1004 | 23.1 | 9.5437e-06 |  | 11.4719 |  | 50.5948 |  | 0.0026951
| 1400 | 1010.2 | 1004 | 23.1 | 9.5437e-06 |  | 12.2722 |  | 34.0965 |  | 0.001215
| Sieve Data | (wet sieved at 62.5μm) |  |  |  | Interpolated value at silt/sand boundary (2μm)
| Mass retained on sieve (grams): |  |  | 0.3 |  |  |  |  | % Finer |  | Diameter (mm) |  | Final Data
| Sand-% of dry mass: |  |  | 1.0281 |  |  |  |  | 44.3 |  | 0.002 |  | % Sand | % Silt | % Clay
| % passing 0.0625 mm: |  |  | 98.9719 | 0.0625 | [7 empty] | 1.0281 | 55.1273 | 43.8446
Remarks/Comments:
|  |  | Dry Mass | 33.13
Note on F15: rjacoby: Equation used is trendline of viscosity data (see viscosity sheet).
Note on H15: rjacoby: Equation used is trendline of hydrometer calibration data solved for depth (see hydrom. Cali. Sheet).
Note on L15: rjacoby: Equations 2.5 & 2.6 of Das*

## 10H-5
Hydrometer Analysis
| Project: | Kumano 338-C0021 | [8 empty] | Test Number: | 10H-5
[11 empty] | Tested by: | ZTM
|  | Boring: | C0021 |  |  |  | Hydrometer |  |  |  | Test Date: | 2013-11-27
|  | Sample: | 10H-5_59-61 |  |  |  | Type: | 151H Fisher Brand
|  | Location: | 160.23mbsf |  |  |  | Number: | 98
[7 empty] | Volume = | 72 | cm3 | •Dispersing agent: Sodium
| Assumed Specific Gravity: |  |  |  | 2.7 |  | Hr @ 1035 = | 5.912 | cm | Hexametaphosphate
| Measured Dry Sample Mass: |  |  |  | 20.24 | g | Hr @ 1000 = | 15.212 | cm | •Dispersing agent not included
| Measured Dispersing Agent Mass: |  |  |  | 6.25 | g | Meniscus = | 0.8 | g/L | in sample dry mass
| Mass Lost From Readings: |  |  |  | 2 | g
| Measurements |  |  |  | Constants |  |  |  | Results
| Elapsed Time | Susp'n Reading | Water + Disp'nt Reading | Temp. | Viscosity |  | Effective Depth |  | % Finer |  | Diameter
| (min.) | (g/L) | (g/L) | (°C) | (g-s/cm2) |  | (cm) |  | (%) |  | (mm)
| 0.25 | 1016.6 | 1004 | 23.1 | 9.5437e-06 |  | 10.5648 |  | 98.8724 |  | 0.084364
| 0.5 | 1016.1 | 1004 | 23.1 | 9.5437e-06 |  | 10.6982 |  | 94.9488 |  | 0.06003
| 1 | 1015.6 | 1004 | 23.1 | 9.5437e-06 |  | 10.8316 |  | 91.0253 |  | 0.042711
| 2 | 1015.5 | 1004 | 23.1 | 9.5437e-06 |  | 10.8583 |  | 90.2406 |  | 0.030239
| 4 | 1015 | 1004 | 23.1 | 9.5437e-06 |  | 10.9916 |  | 86.3171 |  | 0.021513
| 8 | 1014.9 | 1004 | 23.1 | 9.5437e-06 |  | 11.0183 |  | 85.5324 |  | 0.01523
| 16 | 1014.5 | 1004 | 23.1 | 9.5437e-06 |  | 11.125 |  | 82.3936 |  | 0.010821
| 32 | 1013.9 | 1004 | 23.1 | 9.5437e-06 |  | 11.2851 |  | 77.6854 |  | 0.0077068
| 64 | 1012.4 | 1004 | 23.1 | 9.5437e-06 |  | 11.6853 |  | 65.9149 |  | 0.0055453
| 128 | 1011 | 1004 | 23.1 | 9.5437e-06 |  | 12.0588 |  | 54.9291 |  | 0.0039833
| 256 | 1010.5 | 1004 | 23.1 | 9.5437e-06 |  | 12.1922 |  | 51.0056 |  | 0.0028322
| 512 | 1009.4 | 1004 | 23.1 | 9.5437e-06 |  | 12.4857 |  | 42.3739 |  | 0.0020266
| 1506 | 1008.3 | 1004 | 23.1 | 9.5437e-06 |  | 12.7791 |  | 33.7422 |  | 0.0011955
Final Data
[13 empty] | % Sand | % Silt | % Clay
| Sieve Data | (wet sieved at 62.5μm) |  |  |  | Interpolated value at silt/sand boundary (2μm) | [6 empty] | 3.4812 | 55.8361 | 40.6827
| Mass retained on sieve (grams): |  |  | 0.73 |  |  |  |  | % Finer |  | Diameter (mm)
| Sand-% of dry mass: |  |  | 3.4812 |  |  |  |  | 42.15 |  | 0.002
| % passing 0.0625 mm: |  |  | 96.5188 | 0.0625
|  | Remarks/Comments: | drying pan 490.19 g); dried mass plus pan (514.68 g)
|  |  | dry mass= | 24.49 | g
Note on F15: rjacoby: Equation used is trendline of viscosity data (see viscosity sheet).
Note on H15: rjacoby: Equation used is trendline of hydrometer calibration data solved for depth (see hydrom. Cali. Sheet).
Note on L15: rjacoby: Equations 2.5 & 2.6 of Das*

## 10H-9
Hydrometer Analysis
| Project: | Kumano 338-C0021 | [8 empty] | Test Number: | 10H-9
[11 empty] | Tested by: | DES
|  | Boring: | C0021 |  |  |  | Hydrometer |  |  |  | Test Date: | 2013-12-01
|  | Sample: | 10H-9_59-61 |  |  |  | Type: | 151H Fisher Brand
|  | Location: | 162.94mbsf |  |  |  | Number: | 98
[7 empty] | Volume = | 72 | cm3 | •Dispersing agent: Sodium
| Assumed Specific Gravity: |  |  |  | 2.7 |  | Hr @ 1035 = | 5.912 | cm | Hexametaphosphate
| Measured Dry Sample Mass: |  |  |  | 25.69 | g | Hr @ 1000 = | 15.212 | cm | •Dispersing agent not included
| Measured Dispersing Agent Mass: |  |  |  | 6.25 | g | Meniscus = | 0.8 | g/L | in sample dry mass
| Mass Lost From Readings: |  |  |  | 2 | g
| Measurements |  |  |  | Constants |  |  |  | Results
| Elapsed Time | Susp'n Reading | Water + Disp'nt Reading | Temp. | Viscosity |  | Effective Depth |  | % Finer |  | Diameter
| (min.) | (g/L) | (g/L) | (°C) | (g-s/cm2) |  | (cm) |  | (%) |  | (mm)
| 0.25 | 1020 | 1004 | 23.1 | 9.5437e-06 |  | 9.6577 |  | 98.917 |  | 0.080661
| 0.5 | 1019.5 | 1004 | 23.1 | 9.5437e-06 |  | 9.7911 |  | 95.8258 |  | 0.057428
| 1 | 1019.3 | 1004 | 23.1 | 9.5437e-06 |  | 9.8445 |  | 94.5893 |  | 0.040718
| 2 | 1018.4 | 1004 | 23.1 | 9.5437e-06 |  | 10.0846 |  | 89.0253 |  | 0.029141
| 4 | 1018 | 1004 | 23.1 | 9.5437e-06 |  | 10.1913 |  | 86.5523 |  | 0.020715
| 8 | 1017.3 | 1004 | 23.1 | 9.5437e-06 |  | 10.378 |  | 82.2247 |  | 0.014781
| 16 | 1016 | 1004 | 23.1 | 9.5437e-06 |  | 10.7249 |  | 74.1877 |  | 0.010625
| 32 | 1015 | 1004 | 23.1 | 9.5437e-06 |  | 10.9916 |  | 68.0054 |  | 0.0076059
| 64 | 1013.5101 | 1004 | 23.1 | 9.5437e-06 |  | 11.3891 |  | 58.7945 |  | 0.0054746
| 128 | 1012 | 1004 | 23.1 | 9.5437e-06 |  | 11.792 |  | 49.4585 |  | 0.003939
| 256 | 1010.9 | 1004 | 23.1 | 9.5437e-06 |  | 12.0855 |  | 42.6579 |  | 0.0028197
| 588 | 1009.8 | 1004 | 23.1 | 9.5437e-06 |  | 12.3789 |  | 35.8574 |  | 0.001883
Final Data
| Sieve Data | (wet sieved at 62.5μm) |  |  |  | Interpolated value at silt/sand boundary (2μm) | [6 empty] | % Sand | % Silt | % Clay
| Mass retained on sieve (grams): |  |  | 0.36 |  |  |  |  | % Finer |  | Diameter (mm) |  | 1.382 | 62.3266 | 36.2914
| Sand-% of dry mass: |  |  | 1.382 |  |  |  |  | 36.8 |  | 0.002
| % passing 0.0625 mm: |  |  | 98.618 | 0.0625
|  | Remarks/Comments: | drying pan ( 491.66 g); dried mass plus pan (521.6 g)
|  |  | dry mass= (491.66 -) | 29.94 | g
Note on F15: rjacoby: Equation used is trendline of viscosity data (see viscosity sheet).
Note on H15: rjacoby: Equation used is trendline of hydrometer calibration data solved for depth (see hydrom. Cali. Sheet).
Note on L15: rjacoby: Equations 2.5 & 2.6 of Das*

## 11H-1
Hydrometer Analysis
| Project: | Kumano 338-C0021 | [8 empty] | Test Number: | 11H-1
[11 empty] | Tested by: | ZTM
|  | Boring: | C0021 |  |  |  | Hydrometer |  |  |  | Test Date: | 2013-11-27
|  | Sample: | 11H-1_74-76 |  |  |  | Type: | 151H Fisher Brand
|  | Location: | 165.24mbsf |  |  |  | Number: | 98
[7 empty] | Volume = | 72 | cm3 | •Dispersing agent: Sodium
| Assumed Specific Gravity: |  |  |  | 2.7 |  | Hr @ 1035 = | 5.912 | cm | Hexametaphosphate
| Measured Dry Sample Mass: |  |  |  | 25.96 | g | Hr @ 1000 = | 15.212 | cm | •Dispersing agent not included
| Measured Dispersing Agent Mass: |  |  |  | 6.25 | g | Meniscus = | 0.8 | g/L | in sample dry mass
| Mass Lost From Readings: |  |  |  | 2 | g
| Measurements |  |  |  | Constants |  |  |  | Results
| Elapsed Time | Susp'n Reading | Water + Disp'nt Reading | Temp. | Viscosity |  | Effective Depth |  | % Finer |  | Diameter
| (min.) | (g/L) | (g/L) | (°C) | (g-s/cm2) |  | (cm) |  | (%) |  | (mm)
| 0.25 | 1020 | 1004 | 23.1 | 9.5437e-06 |  | 9.6577 |  | 97.8882 |  | 0.080661
| 0.5 | 1019.8 | 1004 | 23.1 | 9.5437e-06 |  | 9.7111 |  | 96.6646 |  | 0.057193
| 1 | 1019.4 | 1004 | 23.1 | 9.5437e-06 |  | 9.8178 |  | 94.2173 |  | 0.040663
| 2 | 1018.9 | 1004 | 23.1 | 9.5437e-06 |  | 9.9512 |  | 91.1583 |  | 0.028948
| 4 | 1018.2 | 1004 | 23.1 | 9.5437e-06 |  | 10.1379 |  | 86.8757 |  | 0.02066
| 8 | 1017.2 | 1004 | 23.1 | 9.5437e-06 |  | 10.4047 |  | 80.7577 |  | 0.0148
| 16 | 1016.9 | 1004 | 23.1 | 9.5437e-06 |  | 10.4848 |  | 78.9223 |  | 0.010505
| 32 | 1014.8 | 1004 | 23.1 | 9.5437e-06 |  | 11.045 |  | 66.0745 |  | 0.0076244
| 64 | 1013.4 | 1004 | 23.1 | 9.5437e-06 |  | 11.4185 |  | 57.5093 |  | 0.0054816
| 128 | 1012 | 1004 | 23.1 | 9.5437e-06 |  | 11.792 |  | 48.9441 |  | 0.003939
| 256 | 1011 | 1004 | 23.1 | 9.5437e-06 |  | 12.0588 |  | 42.8261 |  | 0.0028166
| 508 | 1010.2 | 1004 | 23.1 | 9.5437e-06 |  | 12.2722 |  | 37.9317 |  | 0.0020171
| 688 | 1009.7 | 1004 | 23.1 | 9.5437e-06 |  | 12.4056 |  | 34.8727 |  | 0.0017427
| 2889 | 1008.4 | 1004 | 23.1 | 9.5437e-06 |  | 12.7524 |  | 26.9192 |  | 0.00086222
| Sieve Data | (wet sieved at 62.5μm) |  |  |  | Interpolated value at silt/sand boundary (2μm) | [6 empty] | Final Data
| Mass retained on sieve (grams): |  |  | 0.75 |  |  |  |  | % Finer |  | Diameter (mm) |  | % Sand | % Silt | % Clay
| Sand-% of dry mass: |  |  | 2.8079 |  |  |  |  | 37.5 |  | 0.002 |  | 2.8079 | 60.745 | 36.447
| % passing 0.0625 mm: |  |  | 97.1921 | 0.0625
|  | Remarks/Comments: | drying pan ( 491.66 g); dried mass plus pan (521.87 g)
|  |  | dry mass= (491.66 -) | 30.21 | g
Note on F15: rjacoby: Equation used is trendline of viscosity data (see viscosity sheet).
Note on H15: rjacoby: Equation used is trendline of hydrometer calibration data solved for depth (see hydrom. Cali. Sheet).
Note on L15: rjacoby: Equations 2.5 & 2.6 of Das*

## 11H-3
Hydrometer Analysis
| Project: | Kumano 338-C0021 | [8 empty] | Test Number: | 11H-3
[11 empty] | Tested by: | DES
|  | Boring: | C0021 |  |  |  | Hydrometer |  |  |  | Test Date: | 2013-12-01
|  | Sample: | 11H-3_74-76 |  |  |  | Type: | 151H Fisher Brand
|  | Location: | 167.92mbsf |  |  |  | Number: | 98
[7 empty] | Volume = | 72 | cm3 | •Dispersing agent: Sodium
| Assumed Specific Gravity: |  |  |  | 2.7 |  | Hr @ 1035 = | 5.912 | cm | Hexametaphosphate
| Measured Dry Sample Mass: |  |  |  | 31.88 | g | Hr @ 1000 = | 15.212 | cm | •Dispersing agent not included
| Measured Dispersing Agent Mass: |  |  |  | 6.25 | g | Meniscus = | 0.8 | g/L | in sample dry mass
| Mass Lost From Readings |  |  |  | 2 | g
| Measurements |  |  |  | Constants |  |  |  | Results
| Elapsed Time | Susp'n Reading | Water + Disp'nt Reading | Temp. | Viscosity |  | Effective Depth |  | % Finer |  | Diameter
| (min.) | (g/L) | (g/L) | (°C) | (g-s/cm2) |  | (cm) |  | (%) |  | (mm)
| 0.25 | 1023.1 | 1004 | 23.1 | 9.5437e-06 |  | 8.8307 |  | 95.1546 |  | 0.07713
| 0.5 | 1022.6 | 1004 | 23.1 | 9.5437e-06 |  | 8.9641 |  | 92.6637 |  | 0.054949
| 1 | 1022.2 | 1004 | 23.1 | 9.5437e-06 |  | 9.0708 |  | 90.6709 |  | 0.039086
| 2 | 1021.5 | 1004 | 23.1 | 9.5437e-06 |  | 9.2575 |  | 87.1836 |  | 0.027921
| 4 | 1020.8 | 1004 | 23.1 | 9.5437e-06 |  | 9.4443 |  | 83.6962 |  | 0.019941
| 8 | 1019 | 1004 | 23.1 | 9.5437e-06 |  | 9.9245 |  | 74.7288 |  | 0.014455
| 16 | 1017.3 | 1004 | 23.1 | 9.5437e-06 |  | 10.378 |  | 66.2595 |  | 0.010452
| 32 | 1015 | 1004 | 23.1 | 9.5437e-06 |  | 10.9916 |  | 54.8011 |  | 0.0076059
| 64 | 1013.5 | 1004 | 23.1 | 9.5437e-06 |  | 11.3918 |  | 47.3282 |  | 0.0054752
| 128 | 1012.2 | 1004 | 23.1 | 9.5437e-06 |  | 11.7387 |  | 40.8517 |  | 0.0039301
| 256 | 1010.7 | 1004 | 23.1 | 9.5437e-06 |  | 12.1388 |  | 33.3788 |  | 0.0028259
| 581 | 1009.2 | 1004 | 23.1 | 9.5437e-06 |  | 12.539 |  | 25.906 |  | 0.0019065
| Sieve Data | (wet sieved at 62.5μm) |  |  |  | Interpolated value at silt/sand boundary (2μm) | [6 empty] | Final Data
| Mass retained on sieve (grams): |  |  | 0.26 |  |  |  |  | % Finer |  | Diameter (mm) |  | % Sand | % Silt | % Clay
| Sand-% of dry mass: |  |  | 0.80896 |  |  |  |  | 27 |  | 0.002 |  | 0.80896 | 72.4095 | 26.7816
| % passing 0.0625 mm: |  |  | 99.191 | 0.0625
|  | Remarks/Comments: | drying pan ( 501.6g); dried mass plus pan ( 537.73 g)
|  |  | dry mass= (-) | 36.13 | g
Note on F15: rjacoby: Equation used is trendline of viscosity data (see viscosity sheet).
Note on H15: rjacoby: Equation used is trendline of hydrometer calibration data solved for depth (see hydrom. Cali. Sheet).
Note on L15: rjacoby: Equations 2.5 & 2.6 of Das*

## 11H-5
Hydrometer Analysis
| Project: | Kumano 338-C0021 | [8 empty] | Test Number: | 11H-5
[11 empty] | Tested by: | ZTM
|  | Boring: | C0021 |  |  |  | Hydrometer |  |  |  | Test Date: | 2013-12-27
|  | Sample: | 11H-5_59-61 |  |  |  | Type: | 151H Fisher Brand
|  | Location: | 169.93mbsf |  |  |  | Number: | 98
[7 empty] | Volume = | 72 | cm3 | •Dispersing agent: Sodium
| Assumed Specific Gravity: |  |  |  | 2.7 |  | Hr @ 1035 = | 5.912 | cm | Hexametaphosphate
| Measured Dry Sample Mass: |  |  |  | 24.95 | g | Hr @ 1000 = | 15.212 | cm | •Dispersing agent not included
| Measured Dispersing Agent Mass: |  |  |  | 6.25 | g | Meniscus = | 0.8 | g/L | in sample dry mass
| Mass Lost From Readings |  |  |  | 2 | g
| Measurements |  |  |  | Constants |  |  |  | Results
| Elapsed Time | Susp'n Reading | Water + Disp'nt Reading | Temp. | Viscosity |  | Effective Depth |  | % Finer |  | Diameter
| (min.) | (g/L) | (g/L) | (°C) | (g-s/cm2) |  | (cm) |  | (%) |  | (mm)
| 0.25 | 1019.9 | 1004 | 23.1 | 9.5437e-06 |  | 9.6844 |  | 101.2142 |  | 0.080772
| 0.5 | 1019.2 | 1004 | 23.1 | 9.5437e-06 |  | 9.8711 |  | 96.7582 |  | 0.057663
| 1 | 1018.7 | 1004 | 23.1 | 9.5437e-06 |  | 10.0045 |  | 93.5754 |  | 0.041048
| 2 | 1018.3 | 1004 | 23.1 | 9.5437e-06 |  | 10.1113 |  | 91.0291 |  | 0.02918
| 4 | 1018 | 1004 | 23.1 | 9.5437e-06 |  | 10.1913 |  | 89.1194 |  | 0.020715
| 8 | 1017 | 1004 | 23.1 | 9.5437e-06 |  | 10.4581 |  | 82.7537 |  | 0.014838
| 16 | 1016 | 1004 | 23.1 | 9.5437e-06 |  | 10.7249 |  | 76.3881 |  | 0.010625
| 32 | 1014.8 | 1004 | 23.1 | 9.5437e-06 |  | 11.045 |  | 68.7493 |  | 0.0076244
| 64 | 1013 | 1004 | 23.1 | 9.5437e-06 |  | 11.5252 |  | 57.2911 |  | 0.0055072
| 128 | 1012.2 | 1004 | 23.1 | 9.5437e-06 |  | 11.7387 |  | 52.1985 |  | 0.0039301
| 256 | 1010.8 | 1004 | 23.1 | 9.5437e-06 |  | 12.1122 |  | 43.2866 |  | 0.0028228
| 500 | 1009.4 | 1004 | 23.1 | 9.5437e-06 |  | 12.4857 |  | 34.3746 |  | 0.0020508
| 680 | 1009 | 1004 | 23.1 | 9.5437e-06 |  | 12.5924 |  | 31.8284 |  | 0.001766
| 2879 | 1008 | 1004 | 23.1 | 9.5437e-06 |  | 12.8592 |  | 25.4627 |  | 0.00086732
| Sieve Data | (wet sieved at 62.5μm) |  |  |  | Interpolated value at silt/sand boundary (2μm) | [6 empty] | Final Data
| Mass retained on sieve (grams): |  |  | 0.22 |  |  |  |  | % Finer |  | Diameter (mm) |  | % Sand | % Silt | % Clay
| Sand-% of dry mass: |  |  | 0.87406 |  |  |  |  | 33.7 |  | 0.002 |  | 0.87406 | 65.7205 | 33.4054
| % passing 0.0625 mm: |  |  | 99.1259 | 0.0625
|  | Remarks/Comments: | drying pan ( 501.6g); dried mass plus pan ( 530.8 g)
|  |  | dry mass= (-) | 29.2 | g
Note on F15: rjacoby: Equation used is trendline of viscosity data (see viscosity sheet).
Note on H15: rjacoby: Equation used is trendline of hydrometer calibration data solved for depth (see hydrom. Cali. Sheet).
Note on L15: rjacoby: Equations 2.5 & 2.6 of Das*

## 12H-3
Hydrometer Analysis
| Project: | Kumano 338-C0021 | [8 empty] | Test Number: | 12H-3
[11 empty] | Tested by: | DES
|  | Boring: | C0021 |  |  |  | Hydrometer |  |  |  | Test Date: | 2013-12-01
|  | Sample: | 12H-3 |  |  |  | Type: | 151H Fisher Brand
|  | Location: | 170.73mbsf |  |  |  | Number: | 98
[7 empty] | Volume = | 72 | cm3 | •Dispersing agent: Sodium
| Assumed Specific Gravity: |  |  |  | 2.7 |  | Hr @ 1035 = | 5.912 | cm | Hexametaphosphate
| Measured Dry Sample Mass: |  |  |  | 27.05 | g | Hr @ 1000 = | 15.212 | cm | •Dispersing agent not included
| Measured Dispersing Agent Mass: |  |  |  | 6.25 | g | Meniscus = | 0.8 | g/L | in sample dry mass
| Mass Lost From Readings |  |  |  | 2 | g
| Measurements |  |  |  | Constants |  |  |  | Results
| Elapsed Time | Susp'n Reading | Water + Disp'nt Reading | Temp. | Viscosity |  | Effective Depth |  | % Finer |  | Diameter
| (min.) | (g/L) | (g/L) | (°C) | (g-s/cm2) |  | (cm) |  | (%) |  | (mm)
| 0.25 | 1020.5 | 1004 | 23.1 | 9.5437e-06 |  | 9.5243 |  | 96.8794 |  | 0.080102
| 0.5 | 1020.2 | 1004 | 23.1 | 9.5437e-06 |  | 9.6044 |  | 95.118 |  | 0.056878
| 1 | 1020 | 1004 | 23.1 | 9.5437e-06 |  | 9.6577 |  | 93.9437 |  | 0.04033
| 2 | 1019 | 1004 | 23.1 | 9.5437e-06 |  | 9.9245 |  | 88.0722 |  | 0.028909
| 4 | 1018 | 1004 | 23.1 | 9.5437e-06 |  | 10.1913 |  | 82.2007 |  | 0.020715
| 8 | 1017.6 | 1004 | 23.1 | 9.5437e-06 |  | 10.298 |  | 79.8521 |  | 0.014724
| 16 | 1017 | 1004 | 23.1 | 9.5437e-06 |  | 10.4581 |  | 76.3292 |  | 0.010492
| 32 | 1015.4 | 1004 | 23.1 | 9.5437e-06 |  | 10.8849 |  | 66.9349 |  | 0.0075689
| 64 | 1014.1 | 1004 | 23.1 | 9.5437e-06 |  | 11.2318 |  | 59.3019 |  | 0.0054366
| 128 | 1013.1 | 1004 | 23.1 | 9.5437e-06 |  | 11.4985 |  | 53.4305 |  | 0.0038897
| 256 | 1012 | 1004 | 23.1 | 9.5437e-06 |  | 11.792 |  | 46.9718 |  | 0.0027853
| 512 | 1010.9 | 1004 | 23.1 | 9.5437e-06 |  | 12.0855 |  | 40.5132 |  | 0.0019939
| 1481 | 1010 | 1004 | 23.1 | 9.5437e-06 |  | 12.3256 |  | 35.2289 |  | 0.0011839
| Sieve Data | (wet sieved at 62.5μm) |  |  |  | Interpolated value at silt/sand boundary (2μm) | [6 empty] | Final Data
| Mass retained on sieve (grams): |  |  | 2.5 |  |  |  |  | % Finer |  | Diameter (mm) |  | % Sand | % Silt | % Clay
| Sand-% of dry mass: |  |  | 8.4602 |  |  |  |  | 40.6 |  | 0.002 |  | 8.4602 | 54.3746 | 37.1651
| % passing 0.0625 mm: |  |  | 91.5398 | 0.0625
|  | Remarks/Comments: | drying pan (491.66g); dried mass plus pan (522.96g)
|  |  | dry mass= (-) | 31.3
Note on F15: rjacoby: Equation used is trendline of viscosity data (see viscosity sheet).
Note on H15: rjacoby: Equation used is trendline of hydrometer calibration data solved for depth (see hydrom. Cali. Sheet).
Note on L15: rjacoby: Equations 2.5 & 2.6 of Das*

## 12H-4 (59-61)
Hydrometer Analysis
| Project: | Kumano 338-C0021 | [8 empty] | Test Number: | 12H-4
[11 empty] | Tested by: | ZTM
|  | Boring: | C0021 |  |  |  | Hydrometer |  |  |  | Test Date: | 2013-11-27
|  | Sample: | 12H-4_59-61 |  |  |  | Type: | 151H Fisher Brand
|  | Location: | 172.195mbsf |  |  |  | Number: | 98
[7 empty] | Volume = | 72 | cm3 | •Dispersing agent: Sodium
| Assumed Specific Gravity: |  |  |  | 2.7 |  | Hr @ 1035 = | 5.912 | cm | Hexametaphosphate
| Measured Dry Sample Mass: |  |  |  | 19.54 | g | Hr @ 1000 = | 15.212 | cm | •Dispersing agent not included
| Measured Dispersing Agent Mass: |  |  |  | 6.25 | g | Meniscus = | 0.8 | g/L | in sample dry mass
| Mass Lost From Readings |  |  |  | 2 | g
| Measurements |  |  |  | Constants |  |  |  | Results
| Elapsed Time | Susp'n Reading | Water + Disp'nt Reading | Temp. | Viscosity |  | Effective Depth |  | % Finer |  | Diameter
| (min.) | (g/L) | (g/L) | (°C) | (g-s/cm2) |  | (cm) |  | (%) |  | (mm)
| 0.25 | 1016.2 | 1004 | 23.1 | 9.5437e-06 |  | 10.6715 |  | 99.1631 |  | 0.084789
| 0.5 | 1015.9 | 1004 | 23.1 | 9.5437e-06 |  | 10.7515 |  | 96.7247 |  | 0.060179
| 1 | 1015.7 | 1004 | 23.1 | 9.5437e-06 |  | 10.8049 |  | 95.099 |  | 0.042659
| 2 | 1015.5 | 1004 | 23.1 | 9.5437e-06 |  | 10.8583 |  | 93.4734 |  | 0.030239
| 4 | 1015 | 1004 | 23.1 | 9.5437e-06 |  | 10.9916 |  | 89.4094 |  | 0.021513
| 8 | 1014.5 | 1004 | 23.1 | 9.5437e-06 |  | 11.125 |  | 85.3453 |  | 0.015304
| 16 | 1013.4 | 1004 | 23.1 | 9.5437e-06 |  | 11.4185 |  | 76.4044 |  | 0.010963
| 35 | 1012.3 | 1004 | 23.1 | 9.5437e-06 |  | 11.712 |  | 67.4634 |  | 0.0075072
| 64 | 1011 | 1004 | 23.1 | 9.5437e-06 |  | 12.0588 |  | 56.8969 |  | 0.0056332
| 128 | 1010.5 | 1004 | 23.1 | 9.5437e-06 |  | 12.1922 |  | 52.8328 |  | 0.0040053
| 256 | 1010 | 1004 | 23.1 | 9.5437e-06 |  | 12.3256 |  | 48.7687 |  | 0.0028476
| 492 | 1009.2 | 1004 | 23.1 | 9.5437e-06 |  | 12.539 |  | 42.2662 |  | 0.0020718
| 672 | 1008.5 | 1004 | 23.1 | 9.5437e-06 |  | 12.7258 |  | 36.5766 |  | 0.0017859
| 2872 | 1007.3 | 1004 | 23.1 | 9.5437e-06 |  | 13.0459 |  | 26.8228 |  | 0.00087466
| Sieve Data | (wet sieved at 62.5μm) |  |  |  | Interpolated value at silt/sand boundary (2μm) | [6 empty] | Final Data
| Mass retained on sieve (grams): |  |  | 1.7 |  |  |  |  | % Finer |  | Diameter (mm) |  | % Sand | % Silt | % Clay
| Sand-% of dry mass: |  |  | 8.0038 |  |  |  |  | 40.9 |  | 0.002 |  | 8.0038 | 54.3698 | 37.6265
| % passing 0.0625 mm: |  |  | 91.9962 | 0.0625
|  | Remarks/Comments: | drying pan (504.24g); dried mass plus pan (528.03g)
|  |  | dry mass= (-) | 23.79
Note on F15: rjacoby: Equation used is trendline of viscosity data (see viscosity sheet).
Note on H15: rjacoby: Equation used is trendline of hydrometer calibration data solved for depth (see hydrom. Cali. Sheet).
Note on L15: rjacoby: Equations 2.5 & 2.6 of Das*

## 12H-4 (74-76)
Hydrometer Analysis
| Project: | Kumano 338-C0021 | [8 empty] | Test Number: | 12H-4
[11 empty] | Tested by: | DES
|  | Boring: | C0021 |  |  |  | Hydrometer |  |  |  | Test Date: | 2013-12-01
|  | Sample: | 12H-4 (74-76) |  |  |  | Type: | 151H Fisher Brand
|  | Location: | 172.345mbsf |  |  |  | Number: | 98
[7 empty] | Volume = | 72 | cm3 | •Dispersing agent: Sodium
| Assumed Specific Gravity: |  |  |  | 2.7 |  | Hr @ 1035 = | 5.912 | cm | Hexametaphosphate
| Measured Dry Sample Mass: |  |  |  | 31.96 | g | Hr @ 1000 = | 15.212 | cm | •Dispersing agent not included
| Measured Dispersing Agent Mass: |  |  |  | 6.25 | g | Meniscus = | 0.8 | g/L | in sample dry mass
| Mass Lost From Readings |  |  |  | 2 | g
| Measurements |  |  |  | Constants |  |  |  | Results
| Elapsed Time | Susp'n Reading | Water + Disp'nt Reading | Temp. | Viscosity |  | Effective Depth |  | % Finer |  | Diameter
| (min.) | (g/L) | (g/L) | (°C) | (g-s/cm2) |  | (cm) |  | (%) |  | (mm)
| 0.25 | 1023 | 1004 | 23.1 | 9.5437e-06 |  | 8.8573 |  | 94.4195 |  | 0.077246
| 0.5 | 1022.7 | 1004 | 23.1 | 9.5437e-06 |  | 8.9374 |  | 92.9287 |  | 0.054868
| 1 | 1022.1 | 1004 | 23.1 | 9.5437e-06 |  | 9.0975 |  | 89.947 |  | 0.039143
| 2 | 1021.8 | 1004 | 23.1 | 9.5437e-06 |  | 9.1775 |  | 88.4562 |  | 0.0278
| 4 | 1021.2 | 1004 | 23.1 | 9.5437e-06 |  | 9.3376 |  | 85.4745 |  | 0.019828
| 8 | 1020 | 1004 | 23.1 | 9.5437e-06 |  | 9.6577 |  | 79.5112 |  | 0.014259
| 16 | 1018.7 | 1004 | 23.1 | 9.5437e-06 |  | 10.0045 |  | 73.0509 |  | 0.010262
| 32 | 1017 | 1004 | 23.1 | 9.5437e-06 |  | 10.4581 |  | 64.6028 |  | 0.007419
| 64 | 1015.2 | 1004 | 23.1 | 9.5437e-06 |  | 10.9383 |  | 55.6578 |  | 0.0053651
| 128 | 1013.9 | 1004 | 23.1 | 9.5437e-06 |  | 11.2851 |  | 49.1975 |  | 0.0038534
| 256 | 1012.7 | 1004 | 23.1 | 9.5437e-06 |  | 11.6053 |  | 43.2342 |  | 0.0027631
| 512 | 1011.5 | 1004 | 23.1 | 9.5437e-06 |  | 11.9254 |  | 37.2709 |  | 0.0019806
| 1486 | 1010.5 | 1004 | 23.1 | 9.5437e-06 |  | 12.1922 |  | 32.3014 |  | 0.0011755
| Sieve Data | (wet sieved at 62.5μm) |  |  |  | Interpolated value at silt/sand boundary (2μm) | [6 empty] | Final Data
| Mass retained on sieve (grams): |  |  | 1.1 |  |  |  |  | % Finer |  | Diameter (mm) |  | % Sand | % Silt | % Clay
| Sand-% of dry mass: |  |  | 3.3273 |  |  |  |  | 37.4 |  | 0.002 |  | 3.3273 | 60.5171 | 36.1556
| % passing 0.0625 mm: |  |  | 96.6727 | 0.0625
|  | Remarks/Comments: | drying pan (497.2g); dried mass plus pan (533.41g)
|  |  | dry mass= (-) | 36.21
Note on F15: rjacoby: Equation used is trendline of viscosity data (see viscosity sheet).
Note on H15: rjacoby: Equation used is trendline of hydrometer calibration data solved for depth (see hydrom. Cali. Sheet).
Note on L15: rjacoby: Equations 2.5 & 2.6 of Das*

## 12H-6
Hydrometer Analysis
| Project: | Kumano 338-C0021 | [8 empty] | Test Number: | 12H-6
[11 empty] | Tested by: | ZTM
|  | Boring: | C0021 |  |  |  | Hydrometer |  |  |  | Test Date: | 2013-11-26
|  | Sample: | 12H-6_59_61 |  |  |  | Type: | 151H Fisher Brand
|  | Location: | 174.06mbsf |  |  |  | Number: | 98
[7 empty] | Volume = | 72 | cm3 | •Dispersing agent: Sodium
| Assumed Specific Gravity: |  |  |  | 2.7 |  | Hr @ 1035 = | 5.912 | cm | Hexametaphosphate
| Measured Dry Sample Mass: |  |  |  | 29.73 | g | Hr @ 1000 = | 15.212 | cm | •Dispersing agent not included
| Measured Dispersing Agent Mass: |  |  |  | 6.25 | g | Meniscus = | 0.8 | g/L | in sample dry mass
| Mass Lost From Readings: |  |  |  | 2 | g
| Measurements |  |  |  | Constants |  |  |  | Results
| Elapsed Time | Susp'n Reading | Water + Disp'nt Reading | Temp. | Viscosity |  | Effective Depth |  | % Finer |  | Diameter
| (min.) | (g/L) | (g/L) | (°C) | (g-s/cm2) |  | (cm) |  | (%) |  | (mm)
| 0.25 | 1022.9 | 1004 | 23.1 | 9.5437e-06 |  | 8.884 |  | 100.9675 |  | 0.077363
| 0.5 | 1022.4 | 1004 | 23.1 | 9.5437e-06 |  | 9.0174 |  | 98.2964 |  | 0.055113
| 1 | 1022 | 1004 | 23.1 | 9.5437e-06 |  | 9.1241 |  | 96.1596 |  | 0.0392
| 2 | 1021 | 1004 | 23.1 | 9.5437e-06 |  | 9.3909 |  | 90.8174 |  | 0.028121
| 4 | 1021 | 1004 | 23.1 | 9.5437e-06 |  | 9.3909 |  | 90.8174 |  | 0.019885
| 8 | 1020 | 1004 | 23.1 | 9.5437e-06 |  | 9.6577 |  | 85.4752 |  | 0.014259
| 16 | 1019.3 | 1004 | 23.1 | 9.5437e-06 |  | 9.8445 |  | 81.7356 |  | 0.01018
| 32 | 1017.5 | 1004 | 23.1 | 9.5437e-06 |  | 10.3247 |  | 72.1197 |  | 0.0073716
| 56 | 1015.5 | 1004 | 23.1 | 9.5437e-06 |  | 10.8583 |  | 61.4353 |  | 0.0057145
| 128 | 1014 | 1004 | 23.1 | 9.5437e-06 |  | 11.2584 |  | 53.422 |  | 0.0038488
| 256 | 1013.5 | 1004 | 23.1 | 9.5437e-06 |  | 11.3918 |  | 50.7509 |  | 0.0027376
| 1320 | 1011.2 | 1004 | 23.1 | 9.5437e-06 |  | 12.0054 |  | 38.4638 |  | 0.0012376
Final Data
| Sieve Data | (wet sieved at 62.5μm) |  |  |  | Interpolated value at silt/sand boundary (2μm) | [6 empty] | % Sand | % Silt | % Clay
| Mass retained on sieve (grams): |  |  | 0.56 |  |  |  |  | % Finer |  | Diameter (mm) |  | 1.8488 | 53.0017 | 45.1496
| Sand-% of dry mass: |  |  | 1.8488 |  |  |  |  | 46 |  | 0.002
| % passing 0.0625 mm: |  |  | 98.1512 | 0.0625
|  | Remarks/Comments: | drying pan tare: 501.59, dry soil mass +pan: 535.57g
|  |  | dry soil mass: | 33.98 | g
Note on F15: rjacoby: Equation used is trendline of viscosity data (see viscosity sheet).
Note on H15: rjacoby: Equation used is trendline of hydrometer calibration data solved for depth (see hydrom. Cali. Sheet).
Note on L15: rjacoby: Equations 2.5 & 2.6 of Das*

## 13T-1 (31-33)
Hydrometer Analysis
| Project: | Kumano 338-C0021 | [8 empty] | Test Number: | 13T-1
[11 empty] | Tested by: | DES
|  | Boring: | C0021 |  |  |  | Hydrometer |  |  |  | Test Date: | 2013-12-01
|  | Sample: | 13T-1 (31-33) |  |  |  | Type: | 151H Fisher Brand
|  | Location: | 175.81mbsf |  |  |  | Number: | 98
[7 empty] | Volume = | 72 | cm3 | •Dispersing agent: Sodium
| Assumed Specific Gravity: |  |  |  | 2.7 |  | Hr @ 1035 = | 5.912 | cm | Hexametaphosphate
| Measured Dry Sample Mass: |  |  |  | 23.62 | g | Hr @ 1000 = | 15.212 | cm | •Dispersing agent not included
| Measured Dispersing Agent Mass: |  |  |  | 6.25 | g | Meniscus = | 0.8 | g/L | in sample dry mass
| Mass Lost From Readings |  |  |  | 2 | g
| Measurements |  |  |  | Constants |  |  |  | Results
| Elapsed Time | Susp'n Reading | Water + Disp'nt Reading | Temp. | Viscosity |  | Effective Depth |  | % Finer |  | Diameter
| (min.) | (g/L) | (g/L) | (°C) | (g-s/cm2) |  | (cm) |  | (%) |  | (mm)
| 0.25 | 1019 | 1004 | 23.1 | 9.5437e-06 |  | 9.9245 |  | 100.8617 |  | 0.081767
| 0.5 | 1017.8 | 1004 | 23.1 | 9.5437e-06 |  | 10.2446 |  | 92.7927 |  | 0.058743
| 1 | 1017 | 1004 | 23.1 | 9.5437e-06 |  | 10.4581 |  | 87.4135 |  | 0.041968
| 2 | 1016.6 | 1004 | 23.1 | 9.5437e-06 |  | 10.5648 |  | 84.7238 |  | 0.029827
| 4 | 1016.1 | 1004 | 23.1 | 9.5437e-06 |  | 10.6982 |  | 81.3618 |  | 0.021224
| 8 | 1015.2 | 1004 | 23.1 | 9.5437e-06 |  | 10.9383 |  | 75.3101 |  | 0.015175
| 16 | 1014 | 1004 | 23.1 | 9.5437e-06 |  | 11.2584 |  | 67.2411 |  | 0.010886
| 32 | 1012.9 | 1004 | 23.1 | 9.5437e-06 |  | 11.5519 |  | 59.8446 |  | 0.0077974
| 64 | 1011.1 | 1004 | 23.1 | 9.5437e-06 |  | 12.0321 |  | 47.7412 |  | 0.005627
| 128 | 1009.7 | 1004 | 23.1 | 9.5437e-06 |  | 12.4056 |  | 38.3274 |  | 0.0040402
| 256 | 1009.1 | 1004 | 23.1 | 9.5437e-06 |  | 12.5657 |  | 34.293 |  | 0.0028752
| 512 | 1008.4 | 1004 | 23.1 | 9.5437e-06 |  | 12.7524 |  | 29.5861 |  | 0.0020481
| 1502 | 1007.8 | 1004 | 23.1 | 9.5437e-06 |  | 12.9125 |  | 25.5516 |  | 0.0012033
| Sieve Data | (wet sieved at 62.5μm) |  |  |  | Interpolated value at silt/sand boundary (2μm) | [6 empty] | Final Data
| Mass retained on sieve (grams): |  |  | 1.6 |  |  |  |  | % Finer |  | Diameter (mm) |  | % Sand | % Silt | % Clay
| Sand-% of dry mass: |  |  | 6.3442 |  |  |  |  | 29.5 |  | 0.002 |  | 6.3442 | 66.0274 | 27.6285
| % passing 0.0625 mm: |  |  | 93.6558 | 0.0625
|  | Remarks/Comments: | drying pan ( 501.6 g); dried mass plus pan ( 529.47 g)
|  |  | dry mass= (-) | 27.87 | g
Note on F15: rjacoby: Equation used is trendline of viscosity data (see viscosity sheet).
Note on H15: rjacoby: Equation used is trendline of hydrometer calibration data solved for depth (see hydrom. Cali. Sheet).
Note on L15: rjacoby: Equations 2.5 & 2.6 of Das*

## 13T-1 (73-75)
Hydrometer Analysis
| Project: | Kumano 338 C0021 | [8 empty] | Test Number: | 13T-1
[11 empty] | Tested by: | ZTM
|  | Boring: | C0021 |  |  |  | Hydrometer |  |  |  | Test Date: | 2013-11-26
|  | Sample: | 13T-1_73-75 |  |  |  | Type: | 151H Fisher Brand
|  | Location: | 176.23mbsf |  |  |  | Number: | 98
[7 empty] | Volume = | 72 | cm3 | •Dispersing agent: Sodium
| Assumed Specific Gravity: |  |  |  | 2.7 |  | Hr @ 1035 = | 5.912 | cm | Hexametaphosphate
| Measured Dry Sample Mass: |  |  |  | 28.47 | g | Hr @ 1000 = | 15.212 | cm | •Dispersing agent not included
| Measured Dispersing Agent Mass: |  |  |  | 6.25 | g | Meniscus = | 0.8 | g/L | in sample dry mass
| Mass Lost From Readings: |  |  |  | 2 | g
| Measurements |  |  |  | Constants |  |  |  | Results
| Elapsed Time | Susp'n Reading | Water + Disp'nt Reading | Temp. | Viscosity |  | Effective Depth |  | % Finer |  | Diameter
| (min.) | (g/L) | (g/L) | (°C) | (g-s/cm2) |  | (cm) |  | (%) |  | (mm)
| 0.25 | 1022 | 1004 | 23.1 | 9.5437e-06 |  | 9.1241 |  | 100.4153 |  | 0.078401
| 0.5 | 1021.5 | 1004 | 23.1 | 9.5437e-06 |  | 9.2575 |  | 97.626 |  | 0.055842
| 1 | 1021 | 1004 | 23.1 | 9.5437e-06 |  | 9.3909 |  | 94.8367 |  | 0.039769
| 2 | 1020.5 | 1004 | 23.1 | 9.5437e-06 |  | 9.5243 |  | 92.0474 |  | 0.02832
| 4 | 1019.8 | 1004 | 23.1 | 9.5437e-06 |  | 9.7111 |  | 88.1423 |  | 0.020221
| 8 | 1018.5 | 1004 | 23.1 | 9.5437e-06 |  | 10.0579 |  | 80.8901 |  | 0.014551
| 16 | 1017.8 | 1004 | 23.1 | 9.5437e-06 |  | 10.2446 |  | 76.9851 |  | 0.010384
| 32 | 1016 | 1004 | 23.1 | 9.5437e-06 |  | 10.7249 |  | 66.9435 |  | 0.0075131
| 42 | 1015.5 | 1004 | 23.1 | 9.5437e-06 |  | 10.8583 |  | 64.1542 |  | 0.0065986
| 128 | 1014.3 | 1004 | 23.1 | 9.5437e-06 |  | 11.1784 |  | 57.4599 |  | 0.0038351
| 256 | 1012 | 1004 | 23.1 | 9.5437e-06 |  | 11.792 |  | 44.629 |  | 0.0027853
| 1332 | 1010 | 1004 | 23.1 | 9.5437e-06 |  | 12.3256 |  | 33.4718 |  | 0.0012484
| Sieve Data | (wet sieved at 62.5μm) |  |  |  | Interpolated value at silt/sand boundary (2μm) | [6 empty] | Final Data
| Mass retained on sieve (grams): |  |  | 0.3 |  |  |  |  | % Finer |  | Diameter (mm) |  | % Sand | % Silt | % Clay
| Sand-% of dry mass: |  |  | 1.0428 |  |  |  |  | 40 |  | 0.002 |  | 1.0428 | 59.3743 | 39.5829
| % passing 0.0625 mm: |  |  | 98.9572 | 0.0625
|  | Remarks/Comments: | drying pan tare: 504.29g; dry mass+pan: 537.06
|  |  | dry soil mass: | 32.72 | g
Note on F15: rjacoby: Equation used is trendline of viscosity data (see viscosity sheet).
Note on H15: rjacoby: Equation used is trendline of hydrometer calibration data solved for depth (see hydrom. Cali. Sheet).
Note on L15: rjacoby: Equations 2.5 & 2.6 of Das*

## 13T-5
Hydrometer Analysis
| Project: | Kumano 338-C0021 | [8 empty] | Test Number: | 13T-5
[11 empty] | Tested by: | DES
|  | Boring: | C0021 |  |  |  | Hydrometer |  |  |  | Test Date: | 2013-12-05
|  | Sample: | 13T-5 |  |  |  | Type: | 151H Fisher Brand
|  | Location: | 179.76 mbsf |  |  |  | Number: | 98
[7 empty] | Volume = | 72 | cm3 | •Dispersing agent: Sodium
| Assumed Specific Gravity: |  |  |  | 2.7 |  | Hr @ 1035 = | 5.912 | cm | Hexametaphosphate
| Measured Dry Sample Mass: |  |  |  | 26.56 | g | Hr @ 1000 = | 15.212 | cm | •Dispersing agent not included
| Measured Dispersing Agent Mass: |  |  |  | 6.25 | g | Meniscus = | 0.8 | g/L | in sample dry mass
| Mass Lost From Readings: |  |  |  | 2 | g
| Measurements |  |  |  | Constants |  |  |  | Results
| Elapsed Time | Susp'n Reading | Water + Disp'nt Reading | Temp. | Viscosity |  | Effective Depth |  | % Finer |  | Diameter
| (min.) | (g/L) | (g/L) | (°C) | (g-s/cm2) |  | (cm) |  | (%) |  | (mm)
| 0.25 | 1019.5 | 1004 | 23.1 | 9.5437e-06 |  | 9.7911 |  | 92.6869 |  | 0.081216
| 0.5 | 1019.2 | 1004 | 23.1 | 9.5437e-06 |  | 9.8711 |  | 90.893 |  | 0.057663
| 1 | 1018.8 | 1004 | 23.1 | 9.5437e-06 |  | 9.9779 |  | 88.5011 |  | 0.040993
| 2 | 1017.9 | 1004 | 23.1 | 9.5437e-06 |  | 10.218 |  | 83.1192 |  | 0.029333
| 4 | 1017.2 | 1004 | 23.1 | 9.5437e-06 |  | 10.4047 |  | 78.9334 |  | 0.020931
| 8 | 1015.9 | 1004 | 23.1 | 9.5437e-06 |  | 10.7515 |  | 71.1596 |  | 0.015045
| 16 | 1014.5 | 1004 | 23.1 | 9.5437e-06 |  | 11.125 |  | 62.7879 |  | 0.010821
| 32 | 1012.9 | 1004 | 23.1 | 9.5437e-06 |  | 11.5519 |  | 53.2202 |  | 0.0077974
| 64 | 1011 | 1004 | 23.1 | 9.5437e-06 |  | 12.0588 |  | 41.8586 |  | 0.0056332
| 128 | 1010.1 | 1004 | 23.1 | 9.5437e-06 |  | 12.2989 |  | 36.4768 |  | 0.0040228
| 256 | 1009.2 | 1004 | 23.1 | 9.5437e-06 |  | 12.539 |  | 31.095 |  | 0.0028722
| 730 | 1008.7 | 1004 | 23.1 | 9.5437e-06 |  | 12.6724 |  | 28.1051 |  | 0.0017099
Final Data
| Sieve Data | (wet sieved at 62.5μm) |  |  |  | Interpolated value at silt/sand boundary (2μm) | [6 empty] | % Sand | % Silt | % Clay
| Mass retained on sieve (grams): |  |  | 1.17 |  |  |  |  | % Finer |  | Diameter (mm) |  | 4.2193 | 67.9085 | 27.8722
| Sand-% of dry mass: |  |  | 4.2193 |  |  |  |  | 29.1 |  | 0.002
| % passing 0.0625 mm: |  |  | 95.7807 | 0.0625
|  | Remarks/Comments: | drying pan (497.2 g); dried mass plus pan (528.01 g)
|  |  | dry mass= (501.6 - ) | 30.81 | g
Note on F15: rjacoby: Equation used is trendline of viscosity data (see viscosity sheet).
Note on H15: rjacoby: Equation used is trendline of hydrometer calibration data solved for depth (see hydrom. Cali. Sheet).
Note on L15: rjacoby: Equations 2.5 & 2.6 of Das*

## 13T-6
Hydrometer Analysis
| Project: | Kumano 338-C0021 | [8 empty] | Test Number: | 13T-6
[11 empty] | Tested by: | DES
|  | Boring: | C0021 |  |  |  | Hydrometer |  |  |  | Test Date: | 2013-12-05
|  | Sample: | 13T-6 |  |  |  | Type: | 151H Fisher Brand
|  | Location: | 180.38 mbsf |  |  |  | Number: | 98
[7 empty] | Volume = | 72 | cm3 | •Dispersing agent: Sodium
| Assumed Specific Gravity: |  |  |  | 2.7 | g/cm | Hr @ 1035 = | 5.912 | cm | Hexametaphosphate
| Measured Dry Sample Mass: |  |  |  | 19.04 | g | Hr @ 1000 = | 15.212 | cm | •Dispersing agent not included
|  |  |  | Measured Dispersing Agent Mass: | 6.25 | g | Meniscus = | 0.8 | g/L | in sample dry mass
| Mass Lost From Readings: |  |  |  | 2 | g
| Measurements |  |  |  | Constants |  |  |  | Results
| Elapsed Time | Susp'n Reading | Water + Disp'nt Reading | Temp. | Viscosity |  | Effective Depth |  | % Finer |  | Diameter
| (min.) | (g/L) | (g/L) | (°C) | (g-s/cm2) |  | (cm) |  | (%) |  | (mm)
| 0.25 | 1020 | 1004 | 23.1 | 9.5437e-06 |  | 9.6577 |  | 133.4652 |  | 0.080661
| 0.5 | 1019.5 | 1004 | 23.1 | 9.5437e-06 |  | 9.7911 |  | 129.2944 |  | 0.057428
| 1 | 1019 | 1004 | 23.1 | 9.5437e-06 |  | 9.9245 |  | 125.1236 |  | 0.040884
| 2 | 1018.5 | 1004 | 23.1 | 9.5437e-06 |  | 10.0579 |  | 120.9528 |  | 0.029103
| 4 | 1017.6 | 1004 | 23.1 | 9.5437e-06 |  | 10.298 |  | 113.4454 |  | 0.020823
| 8 | 1017.1 | 1004 | 23.1 | 9.5437e-06 |  | 10.4314 |  | 109.2746 |  | 0.014819
| 16 | 1016.9 | 1004 | 23.1 | 9.5437e-06 |  | 10.4848 |  | 107.6063 |  | 0.010505
| 32 | 1015 | 1004 | 23.1 | 9.5437e-06 |  | 10.9916 |  | 91.7573 |  | 0.0076059
| 64 | 1014.8 | 1004 | 23.1 | 9.5437e-06 |  | 11.045 |  | 90.089 |  | 0.0053912
| 128 | 1014.5 | 1004 | 23.1 | 9.5437e-06 |  | 11.125 |  | 87.5865 |  | 0.003826
| 307 | 1013.8 | 1004 | 23.1 | 9.5437e-06 |  | 11.3118 |  | 81.7474 |  | 0.0024911
| 600 | 1013.7 | 1004 | 23.1 | 9.5437e-06 |  | 11.3385 |  | 80.9132 |  | 0.001784
| 750 | 1013.7 | 1004 | 23.1 | 9.5437e-06 |  | 11.3385 |  | 80.9132 |  | 0.0015957
| Sieve Data | (wet sieved at 62.5μm) |  |  |  | Interpolated value at silt/sand boundary (2μm)
| Mass retained on sieve (grams): |  |  | 8.77 |  |  |  |  | % Finer |  | Diameter (mm) |  | Final Data
| Sand-% of dry mass: |  |  | 31.5354 |  |  |  |  | 81.3 |  | 0.002 |  | % Sand | % Silt | % Clay
| % passing 0.0625 mm: |  |  | 68.4646 | 0.0625 | [7 empty] | 31.5354 | 12.8029 | 55.6617
|  | Remarks/Comments: | drying pan ( 492.48 g); dried mass plus pan (524.40g)
|  |  | dry mass= ( 492.45 - ) | 23.29 | g
Note on K15: rjacoby: Equation used is trendline of viscosity data (see viscosity sheet).
Note on M15: rjacoby: Equation used is trendline of hydrometer calibration data solved for depth (see hydrom. Cali. Sheet).
Note on Q15: rjacoby: Equations 2.5 & 2.6 of Das*

## 13T-8
Hydrometer Analysis
| Project: | Kumano 338-C0021 | [8 empty] | Test Number: | 13T-8
[11 empty] | Tested by: | DES
|  | Boring: | C0021 |  |  |  | Hydrometer |  |  |  | Test Date: | 2013-12-05
|  | Sample: | 13T-8 |  |  |  | Type: | 151H Fisher Brand
|  | Location: | 182.625 mbsf |  |  |  | Number: | 98
[7 empty] | Volume = | 72 | cm3 | •Dispersing agent: Sodium
| Assumed Specific Gravity: |  |  |  | 2.7 |  | Hr @ 1035 = | 5.912 | cm | Hexametaphosphate
| Measured Dry Sample Mass: |  |  |  | 33.32 | g | Hr @ 1000 = | 15.212 | cm | •Dispersing agent not included
| Measured Dispersing Agent Mass: |  |  |  | 6.25 | g | Meniscus = | 0.8 | g/L | in sample dry mass
| Mass Lost From Readings: |  |  |  | 2 | g
| Measurements |  |  |  | Constants |  |  |  | Results
| Elapsed Time | Susp'n Reading | Water + Disp'nt Reading | Temp. | Viscosity |  | Effective Depth |  | % Finer |  | Diameter
| (min.) | (g/L) | (g/L) | (°C) | (g-s/cm2) |  | (cm) |  | (%) |  | (mm)
| 0.25 | 1024.3 | 1004 | 23.1 | 9.5437e-06 |  | 8.5105 |  | 96.7622 |  | 0.075719
| 0.5 | 1023.5 | 1004 | 23.1 | 9.5437e-06 |  | 8.724 |  | 92.9489 |  | 0.054208
| 1 | 1022.9 | 1004 | 23.1 | 9.5437e-06 |  | 8.884 |  | 90.089 |  | 0.038681
| 2 | 1021.7 | 1004 | 23.1 | 9.5437e-06 |  | 9.2042 |  | 84.369 |  | 0.02784
| 4 | 1020 | 1004 | 23.1 | 9.5437e-06 |  | 9.6577 |  | 76.2658 |  | 0.020165
| 8 | 1018 | 1004 | 23.1 | 9.5437e-06 |  | 10.1913 |  | 66.7326 |  | 0.014648
| 16 | 1015.9 | 1004 | 23.1 | 9.5437e-06 |  | 10.7515 |  | 56.7227 |  | 0.010638
| 32 | 1014 | 1004 | 23.1 | 9.5437e-06 |  | 11.2584 |  | 47.6661 |  | 0.0076977
| 64 | 1013.4 | 1004 | 23.1 | 9.5437e-06 |  | 11.4185 |  | 44.8062 |  | 0.0054816
| 128 | 1011 | 1004 | 23.1 | 9.5437e-06 |  | 12.0588 |  | 33.3663 |  | 0.0039833
| 256 | 1010.2 | 1004 | 23.1 | 9.5437e-06 |  | 12.2722 |  | 29.553 |  | 0.0028414
| 712 | 1009.4 | 1004 | 23.1 | 9.5437e-06 |  | 12.4857 |  | 25.7397 |  | 0.0017185
| Sieve Data | (wet sieved at 62.5μm) |  |  |  | Interpolated value at silt/sand boundary (2μm) | [6 empty] | Final Data
| Mass retained on sieve (grams): |  |  | 0.18 |  |  |  |  | % Finer |  | Diameter (mm) |  | % Sand | % Silt | % Clay
| Sand-% of dry mass: |  |  | 0.53731 |  |  |  |  | 27.3 |  | 0.002 |  | 0.53731 | 72.3094 | 27.1533
| % passing 0.0625 mm: |  |  | 99.4627 | 0.0625
|  | Remarks/Comments: | drying pan (501.6 g); dried mass plus pan ( 539.17g)
|  |  | dry mass= (501.6 - ) | 37.57 | g
Note on F15: rjacoby: Equation used is trendline of viscosity data (see viscosity sheet).
Note on H15: rjacoby: Equation used is trendline of hydrometer calibration data solved for depth (see hydrom. Cali. Sheet).
Note on L15: rjacoby: Equations 2.5 & 2.6 of Das*

## 14T-1
Hydrometer Analysis
| Project: | Kumano 338-C0021 | [8 empty] | Test Number: | 14T-1
[11 empty] | Tested by: | DES
|  | Boring: | C0021 |  |  |  | Hydrometer |  |  |  | Test Date: | 2013-12-05
|  | Sample: | 14T-1 |  |  |  | Type: | 151H Fisher Brand
|  | Location: | 185.73 mbsf |  |  |  | Number: | 98
[7 empty] | Volume = | 72 | cm3 | •Dispersing agent: Sodium
| Assumed Specific Gravity: |  |  |  | 2.7 |  | Hr @ 1035 = | 5.912 | cm | Hexametaphosphate
| Measured Dry Sample Mass: |  |  |  | 35.32 | g | Hr @ 1000 = | 15.212 | cm | •Dispersing agent not included
| Measured Dispersing Agent Mass: |  |  |  | 6.25 | g | Meniscus = | 0.8 | g/L | in sample dry mass
| Mass Lost From Readings: |  |  |  | 2 | g
| Measurements |  |  |  | Constants |  |  |  | Results
| Elapsed Time | Susp'n Reading | Water + Disp'nt Reading | Temp. | Viscosity |  | Effective Depth |  | % Finer |  | Diameter
| (min.) | (g/L) | (g/L) | (°C) | (g-s/cm2) |  | (cm) |  | (%) |  | (mm)
| 0.25 | 1025.1 | 1004 | 23.1 | 9.5437e-06 |  | 8.2971 |  | 94.8804 |  | 0.074763
| 0.5 | 1024.3 | 1004 | 23.1 | 9.5437e-06 |  | 8.5105 |  | 91.2831 |  | 0.053541
| 1 | 1023.5 | 1004 | 23.1 | 9.5437e-06 |  | 8.724 |  | 87.6857 |  | 0.038331
| 2 | 1021.2 | 1004 | 23.1 | 9.5437e-06 |  | 9.3376 |  | 77.3433 |  | 0.028041
| 4 | 1019.3 | 1004 | 23.1 | 9.5437e-06 |  | 9.8445 |  | 68.7995 |  | 0.020359
| 8 | 1017 | 1004 | 23.1 | 9.5437e-06 |  | 10.4581 |  | 58.4571 |  | 0.014838
| 16 | 1015.2 | 1004 | 23.1 | 9.5437e-06 |  | 10.9383 |  | 50.3631 |  | 0.01073
| 32 | 1013.5 | 1004 | 23.1 | 9.5437e-06 |  | 11.3918 |  | 42.7187 |  | 0.0077431
| 64 | 1011.7 | 1004 | 23.1 | 9.5437e-06 |  | 11.872 |  | 34.6246 |  | 0.0055894
| 128 | 1010.8 | 1004 | 23.1 | 9.5437e-06 |  | 12.1122 |  | 30.5776 |  | 0.0039921
| 256 | 1009.9 | 1004 | 23.1 | 9.5437e-06 |  | 12.3523 |  | 26.5305 |  | 0.0028507
| 512 | 1009 | 1004 | 23.1 | 9.5437e-06 |  | 12.5924 |  | 22.4835 |  | 0.0020352
| Sieve Data | (wet sieved at 62.5μm) |  |  |  | Interpolated value at silt/sand boundary (2μm) | [6 empty] | Final Data
| Mass retained on sieve (grams): |  |  | 1.18 |  |  |  |  | % Finer |  | Diameter (mm) |  | % Sand | % Silt | % Clay
| Sand-% of dry mass: |  |  | 3.2329 |  |  |  |  | 22 |  | 0.002 |  | 3.2329 | 75.4784 | 21.2888
| % passing 0.0625 mm: |  |  | 96.7671 | 0.0625
|  | Remarks/Comments: | drying pan (490.19 g); dried mass plus pan ( 529.76g)
|  |  | dry mass= (501.6 - ) | 39.57 | g
Note on F15: rjacoby: Equation used is trendline of viscosity data (see viscosity sheet).
Note on H15: rjacoby: Equation used is trendline of hydrometer calibration data solved for depth (see hydrom. Cali. Sheet).
Note on L15: rjacoby: Equations 2.5 & 2.6 of Das*

## 14T-4
Hydrometer Analysis
| Project: | Kumano 338-C0021 | [8 empty] | Test Number: | 14T-4
[11 empty] | Tested by: | DES
|  | Boring: | C0021 |  |  |  | Hydrometer |  |  |  | Test Date: | 2013-12-05
|  | Sample: | 14T-4 |  |  |  | Type: | 151H Fisher Brand
|  | Location: | 188.83 mbsf |  |  |  | Number: | 98
[7 empty] | Volume = | 72 | cm3 | •Dispersing agent: Sodium
| Assumed Specific Gravity: |  |  |  | 2.7 | g/cm | Hr @ 1035 = | 5.912 | cm | Hexametaphosphate
| Measured Dry Sample Mass: |  |  |  | 26.45 | g | Hr @ 1000 = | 15.212 | cm | •Dispersing agent not included
|  |  |  | Measured Dispersing Agent Mass: | 6.25 | g | Meniscus = | 0.8 | g/L | in sample dry mass
| Mass Lost From Readings: |  |  |  | 2 | g
| Measurements |  |  |  | Constants |  |  |  | Results
| Elapsed Time | Susp'n Reading | Water + Disp'nt Reading | Temp. | Viscosity |  | Effective Depth |  | % Finer |  | Diameter
| (min.) | (g/L) | (g/L) | (°C) | (g-s/cm2) |  | (cm) |  | (%) |  | (mm)
| 0.25 | 1019.9 | 1004 | 23.1 | 9.5437e-06 |  | 9.6844 |  | 95.4743 |  | 0.080772
| 0.5 | 1019.3 | 1004 | 23.1 | 9.5437e-06 |  | 9.8445 |  | 91.8715 |  | 0.057585
| 1 | 1018.6 | 1004 | 23.1 | 9.5437e-06 |  | 10.0312 |  | 87.6682 |  | 0.041103
| 2 | 1017.9 | 1004 | 23.1 | 9.5437e-06 |  | 10.218 |  | 83.4649 |  | 0.029333
| 4 | 1016.9 | 1004 | 23.1 | 9.5437e-06 |  | 10.4848 |  | 77.4602 |  | 0.021011
| 8 | 1016 | 1004 | 23.1 | 9.5437e-06 |  | 10.7249 |  | 72.056 |  | 0.015026
| 16 | 1015 | 1004 | 23.1 | 9.5437e-06 |  | 10.9916 |  | 66.0514 |  | 0.010756
| 32 | 1014.2 | 1004 | 23.1 | 9.5437e-06 |  | 11.2051 |  | 61.2476 |  | 0.0076794
| 64 | 1013.3 | 1004 | 23.1 | 9.5437e-06 |  | 11.4452 |  | 55.8434 |  | 0.005488
| 128 | 1012.1 | 1004 | 23.1 | 9.5437e-06 |  | 11.7653 |  | 48.6378 |  | 0.0039345
| 256 | 1011.4 | 1004 | 23.1 | 9.5437e-06 |  | 11.9521 |  | 44.4346 |  | 0.0028041
| 695 | 1010.8 | 1004 | 23.1 | 9.5437e-06 |  | 12.1122 |  | 40.8318 |  | 0.0017132
| Sieve Data | (wet sieved at 62.5μm) |  |  |  | Interpolated value at silt/sand boundary (2μm)
| Mass retained on sieve (grams): |  |  | 7.12 |  |  |  |  | % Finer |  | Diameter (mm) |  | Final Data
| Sand-% of dry mass: |  |  | 21.2094 |  |  |  |  | 42 |  | 0.002 |  | % Sand | % Silt | % Clay
| % passing 0.0625 mm: |  |  | 78.7906 | 0.0625 | [7 empty] | 21.2094 | 45.6985 | 33.092
|  | Remarks/Comments: | drying pan ( 491.66 g); dried mass plus pan ( 522.36 g)
|  |  | dry mass= ( 492.45 - ) | 30.7 | g
Note on F15: rjacoby: Equation used is trendline of viscosity data (see viscosity sheet).
Note on H15: rjacoby: Equation used is trendline of hydrometer calibration data solved for depth (see hydrom. Cali. Sheet).
Note on L15: rjacoby: Equations 2.5 & 2.6 of Das*

## 14T-6
Hydrometer Analysis
| Project: | Kumano 338-C0021 | [8 empty] | Test Number: | 14T-6
[11 empty] | Tested by: | DES
|  | Boring: | C0021 |  |  |  | Hydrometer |  |  |  | Test Date: | 2013-12-05
|  | Sample: | 14T-6 |  |  |  | Type: | 151H Fisher Brand
|  | Location: | 191.685 mbsf |  |  |  | Number: | 98
[7 empty] | Volume = | 72 | cm3 | •Dispersing agent: Sodium
| Assumed Specific Gravity: |  |  |  | 2.7 |  | Hr @ 1035 = | 5.912 | cm | Hexametaphosphate
| Measured Dry Sample Mass: |  |  |  | 14.44 | g | Hr @ 1000 = | 15.212 | cm | •Dispersing agent not included
| Measured Dispersing Agent Mass: |  |  |  | 6.25 | g | Meniscus = | 0.8 | g/L | in sample dry mass
| Mass Lost From Readings: |  |  |  | 2 | g
| Measurements |  |  |  | Constants |  |  |  | Results
| Elapsed Time | Susp'n Reading | Water + Disp'nt Reading | Temp. | Viscosity |  | Effective Depth |  | % Finer |  | Diameter
| (min.) | (g/L) | (g/L) | (°C) | (g-s/cm2) |  | (cm) |  | (%) |  | (mm)
| 0.25 | 1015 | 1004 | 23.1 | 9.5437e-06 |  | 10.9916 |  | 120.9875 |  | 0.086051
| 0.5 | 1014.2 | 1004 | 23.1 | 9.5437e-06 |  | 11.2051 |  | 112.1884 |  | 0.061435
| 1 | 1013.5 | 1004 | 23.1 | 9.5437e-06 |  | 11.3918 |  | 104.4892 |  | 0.043802
| 2 | 1012 | 1004 | 23.1 | 9.5437e-06 |  | 11.792 |  | 87.9909 |  | 0.031512
| 4 | 1011.2 | 1004 | 23.1 | 9.5437e-06 |  | 12.0054 |  | 79.1918 |  | 0.022483
| 8 | 1010 | 1004 | 23.1 | 9.5437e-06 |  | 12.3256 |  | 65.9932 |  | 0.016108
| 16 | 1008.5 | 1004 | 23.1 | 9.5437e-06 |  | 12.7258 |  | 49.4949 |  | 0.011574
| 32 | 1008 | 1004 | 23.1 | 9.5437e-06 |  | 12.8592 |  | 43.9954 |  | 0.0082267
| 64 | 1007.1 | 1004 | 23.1 | 9.5437e-06 |  | 13.0993 |  | 34.0965 |  | 0.0058712
| 128 | 1006.4 | 1004 | 23.1 | 9.5437e-06 |  | 13.286 |  | 26.3973 |  | 0.0041811
| 256 | 1006.1 | 1004 | 23.1 | 9.5437e-06 |  | 13.3661 |  | 23.0976 |  | 0.0029654
| 740 | 1006 | 1004 | 23.1 | 9.5437e-06 |  | 13.3927 |  | 21.9977 |  | 0.0017459
| Sieve Data | (wet sieved at 62.5μm) |  |  |  | Interpolated value at silt/sand boundary (2μm) | [6 empty] | Final Data
| Mass retained on sieve (grams): |  |  | 9.65 |  |  |  |  | % Finer |  | Diameter (mm) |  | % Sand | % Silt | % Clay
| Sand-% of dry mass: |  |  | 40.0581 |  |  |  |  | 22.3 |  | 0.002 |  | 40.0581 | 46.5748 | 13.367
| % passing 0.0625 mm: |  |  | 59.9419 | 0.0625
|  | Remarks/Comments: | drying pan ( 497.2g); dried mass plus pan (515.89 g)
|  |  | dry mass= (501.6 - ) | 18.69 | g
Note on F15: rjacoby: Equation used is trendline of viscosity data (see viscosity sheet).
Note on H15: rjacoby: Equation used is trendline of hydrometer calibration data solved for depth (see hydrom. Cali. Sheet).
Note on L15: rjacoby: Equations 2.5 & 2.6 of Das*

## 14T-8
Hydrometer Analysis
| Project: | Kumano 338-C0021 | [8 empty] | Test Number: | 14T-8
[11 empty] | Tested by: | DES
|  | Boring: | C0021 |  |  |  | Hydrometer |  |  |  | Test Date: | 2013-12-05
|  | Sample: | 14T-8 |  |  |  | Type: | 151H Fisher Brand
|  | Location: | 193.67 mbsf |  |  |  | Number: | 98
[7 empty] | Volume = | 72 | cm3 | •Dispersing agent: Sodium
| Assumed Specific Gravity: |  |  |  | 2.7 | g/cm | Hr @ 1035 = | 5.912 | cm | Hexametaphosphate
| Measured Dry Sample Mass: |  |  |  | 31.96 | g | Hr @ 1000 = | 15.212 | cm | •Dispersing agent not included
|  |  |  | Measured Dispersing Agent Mass: | 6.25 | g | Meniscus = | 0.8 | g/L | in sample dry mass
| Mass Lost From Readings: |  |  |  | 2 | g
| Measurements |  |  |  | Constants |  |  |  | Results
| Elapsed Time | Susp'n Reading | Water + Disp'nt Reading | Temp. | Viscosity |  | Effective Depth |  | % Finer |  | Diameter
| (min.) | (g/L) | (g/L) | (°C) | (g-s/cm2) |  | (cm) |  | (%) |  | (mm)
| 0.25 | 1024.1 | 1004 | 23.1 | 9.5437e-06 |  | 8.5639 |  | 99.8859 |  | 0.075956
| 0.5 | 1024 | 1004 | 23.1 | 9.5437e-06 |  | 8.5906 |  | 99.3889 |  | 0.053792
| 1 | 1023.8 | 1004 | 23.1 | 9.5437e-06 |  | 8.6439 |  | 98.3951 |  | 0.038155
| 2 | 1023.6 | 1004 | 23.1 | 9.5437e-06 |  | 8.6973 |  | 97.4012 |  | 0.027063
| 4 | 1023.5 | 1004 | 23.1 | 9.5437e-06 |  | 8.724 |  | 96.9042 |  | 0.019166
| 8 | 1022.5 | 1004 | 23.1 | 9.5437e-06 |  | 8.9907 |  | 91.9348 |  | 0.013758
| 16 | 1021 | 1004 | 23.1 | 9.5437e-06 |  | 9.3909 |  | 84.4806 |  | 0.0099424
| 32 | 1019.8 | 1004 | 23.1 | 9.5437e-06 |  | 9.7111 |  | 78.5173 |  | 0.0071491
| 64 | 1018.2 | 1004 | 23.1 | 9.5437e-06 |  | 10.1379 |  | 70.5661 |  | 0.0051651
| 128 | 1016.1 | 1004 | 23.1 | 9.5437e-06 |  | 10.6982 |  | 60.1303 |  | 0.0037519
| 256 | 1014.5 | 1004 | 23.1 | 9.5437e-06 |  | 11.125 |  | 52.1792 |  | 0.0027054
| 690 | 1013.2 | 1004 | 23.1 | 9.5437e-06 |  | 11.4719 |  | 45.7189 |  | 0.0016734
| Sieve Data | (wet sieved at 62.5μm) |  |  |  | Interpolated value at silt/sand boundary (2μm)
| Mass retained on sieve (grams): |  |  | 0.53 |  |  |  |  | % Finer |  | Diameter (mm) |  | Final Data
| Sand-% of dry mass: |  |  | 1.6313 |  |  |  |  | 48 |  | 0.002 |  | % Sand | % Silt | % Clay
| % passing 0.0625 mm: |  |  | 98.3687 | 0.0625 | [7 empty] | 1.6313 | 51.1517 | 47.217
|  | Remarks/Comments: | drying pan ( 377.11 g); dried mass plus pan ( 413.32 g)
|  |  | dry mass= ( 492.45 - ) | 36.21 | g
Note on F15: rjacoby: Equation used is trendline of viscosity data (see viscosity sheet).
Note on H15: rjacoby: Equation used is trendline of hydrometer calibration data solved for depth (see hydrom. Cali. Sheet).
Note on L15: rjacoby: Equations 2.5 & 2.6 of Das*

## Hydrometer Calibration
Hydrometer calibration: Procedure from table 7.5-"Procedure for Calibration of a Hydrometer" Lewis, D. W., and McConchie, D. M., Analytical Sedimentology, Chapman & Hall, NY, NY, 1994.
Effective Depth, Hr (cm) | Hydrometer Reading, R'h (g/L)
16.85 | 994.15
15.45 | 999.15
15.212 | 1000
14.05 | 1004.15
12.75 | 1009.15
11.4 | 1014.15
10.05 | 1019.15
8.75 | 1024.15
7.45 | 1029.15
6.15 | 1034.15
5.912 | 1035
4.75 | 1039.15
Note on A3: rjacoby: Experimental data
Note on A6: rjacoby: Interpolated value
Note on A14: rjacoby: Interpolated value

## Viscosity
Data from Lamb table A-3
Temperature, T (°C) | Viscosity, η (millipoise) | Viscosity, η (g-s/cm2)
15 | 11.45 | 1.1676e-05
16 | 11.16 | 1.138e-05
17 | 10.88 | 1.1095e-05
18 | 10.6 | 1.0809e-05
19 | 10.34 | 1.0544e-05
20 | 10.09 | 1.0289e-05
21 | 9.84 | 1.0034e-05
22 | 9.61 | 9.7995e-06
23 | 9.38 | 9.5649e-06
24 | 9.16 | 9.3406e-06
25 | 8.95 | 9.1265e-06
26 | 8.75 | 8.9225e-06
27 | 8.55 | 8.7186e-06
28 | 8.36 | 8.5248e-06
29 | 8.18 | 8.3413e-06
30 | 8 | 8.1577e-06
31 | 7.83 | 7.9844e-06
32 | 7.67 | 7.8212e-06
Note on C3: rjacoby: Calculated using: 1millipoise= 1.019716e-6 g-s/cm2

## Silt-Clay Test 2
Hydrometer Analysis
| Project: | ODP Leg 308 | [8 empty] | Test Number: | GS005
[11 empty] | Tested by: | DES,JS,RDS
|  | Boring: | Standard |  |  |  | Hydrometer |  |  |  | Test Date: | 2013-06-03
|  | Sample: |  |  |  |  | Type: | 151H Fisher Brand
|  | Location: | 102 cm |  |  |  | Number: | 98
[7 empty] | Volume = | 72 | cm3 | •Dispersing agent: Sodium
|  |  |  | Assumed Specific Gravity: | 2.7 |  | Hr @ 1035 = | 5.912 | cm | Hexametaphosphate
|  |  |  | Measured Dry Sample Mass: | 14.84 | g | Hr @ 1000 = | 15.212 | cm | •Dispersing agent not included
|  |  |  | Measured Dispersing Agent Mass: | 5 | g | Meniscus = | 0.8 | g/L | in sample dry mass
| Measurements |  |  |  | Constants |  |  |  | Results
| Elapsed Time | Susp'n Reading | Water + Disp'nt Reading | Temp. | Viscosity |  | Effective Depth |  | % Finer |  | Diameter |  | grain density change |  | normalization
| (min.) | (g/L) | (g/L) | (°C) | (g-s/cm2) |  | (cm) |  | (%) |  | (mm)
| 0.25 | 1016 | 1003 | 23.1 | 9.5437e-06 |  | 10.7249 |  | 139.1311 |  | 0.085001 |  | 100.4522 | 0.06264 | 100
| 0.5 | 1015.4 | 1003 | 23.1 | 9.5437e-06 |  | 10.8849 |  | 132.7097 |  | 0.060551 |  | 99.4059 | 0.044565 | 95.3846
| 1 | 1014.6 | 1003 | 23.1 | 9.5437e-06 |  | 11.0984 |  | 124.1478 |  | 0.043234 |  | 98.0107 | 0.031766 | 89.2308
| 2 | 1012.6 | 1003 | 23.1 | 9.5437e-06 |  | 11.6319 |  | 102.743 |  | 0.031297 |  | 97.3131 | 0.022551 | 73.8462
| 4 | 1010.8 | 1003 | 23.1 | 9.5437e-06 |  | 12.1122 |  | 83.4787 |  | 0.022583 |  | 96.2667 | 0.01604 | 60
| 8 | 1009.5 | 1003 | 23.1 | 9.5437e-06 |  | 12.459 |  | 69.5656 |  | 0.016195 |  | 93.4764 | 0.011518 | 50
| 16 | 1023 | 1003 | 23.1 | 9.5437e-06 |  | 8.8573 |  | 214.0479 |  | 0.0096558 |  | 87.8957 | 0.0083877 | 153.8462
| 32 | 1020 | 1003.1 | 23.1 | 9.5437e-06 |  | 9.6577 |  | 180.8705 |  | 0.0071295 |  | 83.3614 | 0.0060568 | 130
| 66 | 1012 | 1003.1 | 23.1 | 9.5437e-06 |  | 11.792 |  | 95.2513 |  | 0.0054855 |  | 77.0831 | 0.0044128 | 68.4615
| 100 | 1009 | 1003.1 | 23.1 | 9.5437e-06 |  | 12.5924 |  | 63.1441 |  | 0.0046052 |  | 72.2 | 0.00319 | 45.3846
| 210 | 1007 | 1003.1 | 23.1 | 9.5437e-06 |  | 13.126 |  | 41.7393 |  | 0.0032445 |  | 65.2242 | 0.0023243 | 30
| 317 | 1006 | 1003.1 | 23.1 | 9.5437e-06 |  | 13.3927 |  | 31.0369 |  | 0.0026675 |  | 61.0387 | 0.0017639 | 22.3077
| 1293 |  | 1003.1 | 23.1 | 9.5437e-06 |  | #VALUE! |  | #VALUE! |  | #VALUE! |  | 52.6677 | 0.0010654 | #VALUE!
| 1883 |  | 1003.1 | 23.1 | 9.5437e-06 |  | #VALUE! |  | #VALUE! |  | #VALUE! |  | 48.8309 | 0.00091367 | #VALUE!
| 2776 |  | 1003.1 | 23.1 | 9.5437e-06 |  | #VALUE! |  | #VALUE! |  | #VALUE! |  | 45.6918 | 0.00076111 | #VALUE!
| 7209 |  | 1003 | 22 | 9.8006e-06 |  | #VALUE! |  | #VALUE! |  | #VALUE! |  | 41.8551 | 0.00048574 | #VALUE!
| Sieve Data | (wet sieved at 62.5μm) |  |  |  | Interpolated value at silt/sand boundary (2μm)
| Mass retained on sieve (grams): |  |  | 11.16 |  |  |  |  | % Finer |  | Diameter (mm)
| Sand-% of dry mass: |  |  | 0 |  |  |  |  | 69.69 |  | 0.002
| % passing 0.0625 mm: |  |  | 100 | 0.0625
|  | Remarks/Comments: | 51.2mbsf
Note on F15: rjacoby: Equation used is trendline of viscosity data (see viscosity sheet).
Note on H15: rjacoby: Equation used is trendline of hydrometer calibration data solved for depth (see hydrom. Cali. Sheet).
Note on L15: rjacoby: Equations 2.5 & 2.6 of Das*
Note on P15: rjacoby: Equations 2.5 & 2.6 of Das*

## Silt-Clay test 1
Hydrometer Analysis
| Project: | ODP Leg 308 | [8 empty] | Test Number: | GS005
[11 empty] | Tested by: | DES,JS,RDS
|  | Boring: | Standard |  |  |  | Hydrometer |  |  |  | Test Date: | 2013-06-03
|  | Sample: |  |  |  |  | Type: | 151H Fisher Brand
|  | Location: | 102 cm |  |  |  | Number: | 98
[7 empty] | Volume = | 72 | cm3 | •Dispersing agent: Sodium
|  |  |  | Assumed Specific Gravity: | 2.7 |  | Hr @ 1035 = | 5.912 | cm | Hexametaphosphate
|  |  |  | Measured Dry Sample Mass: | 51.11 | g | Hr @ 1000 = | 15.212 | cm | •Dispersing agent not included
|  |  |  | Measured Dispersing Agent Mass: | 10 | g | Meniscus = | 0.8 | g/L | in sample dry mass
| Measurements |  |  |  | Constants |  |  |  | Results
| Elapsed Time | Susp'n Reading | Water + Disp'nt Reading | Temp. | Viscosity |  | Effective Depth |  | % Finer |  | Diameter |  | grain density change |  | normalization
| (min.) | (g/L) | (g/L) | (°C) | (g-s/cm2) |  | (cm) |  | (%) |  | (mm)
| 0.25 | 1042.1 | 1003 | 23.1 | 9.5437e-06 |  | 3.7617 |  | 121.5026 |  | 0.050341 |  | 100.4522 | 0.06264 | 100
| 0.5 | 1042.1 | 1003 | 23.1 | 9.5437e-06 |  | 3.7617 |  | 121.5026 |  | 0.035596 |  | 99.4059 | 0.044565 | 100
| 1 | 1041.5 | 1003 | 23.1 | 9.5437e-06 |  | 3.9218 |  | 119.6382 |  | 0.0257 |  | 98.0107 | 0.031766 | 98.4655
| 2 | 1039.5 | 1003 | 23.1 | 9.5437e-06 |  | 4.4554 |  | 113.4232 |  | 0.01937 |  | 97.3131 | 0.022551 | 93.3504
| 4 | 1037.3 | 1003 | 23.1 | 9.5437e-06 |  | 5.0423 |  | 106.5867 |  | 0.014571 |  | 96.2667 | 0.01604 | 87.7238
| 8 | 1035.2 | 1003 | 23.1 | 9.5437e-06 |  | 5.6025 |  | 100.061 |  | 0.01086 |  | 93.4764 | 0.011518 | 82.3529
| 16 | 1030.2 | 1003 | 23.1 | 9.5437e-06 |  | 6.9365 |  | 84.5236 |  | 0.0085449 |  | 87.8957 | 0.0083877 | 69.5652
| 32 | 1020.1 | 1003.1 | 23.1 | 9.5437e-06 |  | 9.631 |  | 52.8272 |  | 0.0071196 |  | 83.3614 | 0.0060568 | 43.4783
| 59 | 1013.5 | 1003.1 | 23.1 | 9.5437e-06 |  | 11.3918 |  | 32.3178 |  | 0.0057025 |  | 77.0831 | 0.0044128 | 26.5985
| 120 | 1013 | 1003.1 | 23.1 | 9.5437e-06 |  | 11.5252 |  | 30.7641 |  | 0.0040219 |  | 72.2 | 0.00319 | 25.3197
| 256 | 1012.5 | 1003.1 | 23.1 | 9.5437e-06 |  | 11.6586 |  | 29.2104 |  | 0.0027695 |  | 65.2242 | 0.0023243 | 24.0409
| 545 | 1012 | 1003.1 | 23.1 | 9.5437e-06 |  | 11.792 |  | 27.6566 |  | 0.0019089 |  | 61.0387 | 0.0017639 | 22.7621
| 1293 |  | 1003.1 | 23.1 | 9.5437e-06 |  | #VALUE! |  | #VALUE! |  | #VALUE! |  | 52.6677 | 0.0010654 | #VALUE!
| 1883 |  | 1003.1 | 23.1 | 9.5437e-06 |  | #VALUE! |  | #VALUE! |  | #VALUE! |  | 48.8309 | 0.00091367 | #VALUE!
| 2776 |  | 1003.1 | 23.1 | 9.5437e-06 |  | #VALUE! |  | #VALUE! |  | #VALUE! |  | 45.6918 | 0.00076111 | #VALUE!
| 7209 |  | 1003 | 22 | 9.8006e-06 |  | #VALUE! |  | #VALUE! |  | #VALUE! |  | 41.8551 | 0.00048574 | #VALUE!
| Sieve Data | (wet sieved at 62.5μm) |  |  |  | Interpolated value at silt/sand boundary (2μm)
| Mass retained on sieve (grams): |  |  | 0 |  |  |  |  | % Finer |  | Diameter (mm)
| Sand-% of dry mass: |  |  | 0 |  |  |  |  | 69.69 |  | 0.002
| % passing 0.0625 mm: |  |  | 100 | 0.0625
|  | Remarks/Comments: | 51.2mbsf
Note on F15: rjacoby: Equation used is trendline of viscosity data (see viscosity sheet).
Note on H15: rjacoby: Equation used is trendline of hydrometer calibration data solved for depth (see hydrom. Cali. Sheet).
Note on L15: rjacoby: Equations 2.5 & 2.6 of Das*
Note on P15: rjacoby: Equations 2.5 & 2.6 of Das*